## Read Me
Please note: the NBC fluorescence sensor is factory serviced approximately every 2 years. This sensor is not field calibrated to local chlorophyll conditions.

## 3_37_13
Data collected with YSI profiler due to equipment malfunction. Unable to bin the YSI data with depth as completed with the Seabird.
Conimicut Point
| Time | Depth | Temperature | Conductivity | DO | DO | Density | Salinity
| hh:mm:ss | meters | °C | mS/cm | mg/L | % | g/cm3 | PPT
| 41360.3484 | 0.12 | 5.23 | 24.242 | 11.98 | 111 | 1.02 | 24.37
| 41360.3484 | 0.21 | 4.69 | 24.232 | 12.18 | 111.7 | 1.02 | 24.76
| 41360.3484 | 0.278 | 4.47 | 24.212 | 12.26 | 111.9 | 1.02 | 24.89
| 41360.3484 | 0.332 | 4.45 | 24.215 | 12.44 | 113.5 | 1.02 | 24.92
| 41360.3485 | 0.374 | 4.42 | 24.204 | 12.45 | 113.5 | 1.02 | 24.93
| 41360.3485 | 0.408 | 4.4 | 24.201 | 12.46 | 113.5 | 1.02 | 24.94
| 41360.3485 | 0.433 | 4.38 | 24.198 | 12.47 | 113.6 | 1.02 | 24.95
| 41360.3485 | 0.452 | 4.36 | 24.189 | 12.38 | 112.7 | 1.02 | 24.96
| 41360.3485 | 0.469 | 4.34 | 24.185 | 12.39 | 112.8 | 1.02 | 24.96
| 41360.3485 | 0.479 | 4.32 | 24.176 | 12.39 | 112.8 | 1.02 | 24.97
| 41360.3485 | 0.488 | 4.31 | 24.181 | 12.4 | 112.8 | 1.02 | 24.98
| 41360.3485 | 0.494 | 4.3 | 24.179 | 12.15 | 110.5 | 1.02 | 24.99
| 41360.3486 | 0.499 | 4.29 | 24.172 | 12.15 | 110.5 | 1.02 | 24.99
| 41360.3486 | 0.503 | 4.28 | 24.17 | 12.16 | 110.5 | 1.02 | 24.99
| 41360.3486 | 0.507 | 4.28 | 24.176 | 12.16 | 110.5 | 1.02 | 25
| 41360.3486 | 0.511 | 4.27 | 24.174 | 12.14 | 110.4 | 1.02 | 25
| 41360.3486 | 0.511 | 4.27 | 24.174 | 12.14 | 110.4 | 1.02 | 25
| 41360.3486 | 0.512 | 4.26 | 24.167 | 12.15 | 110.4 | 1.02 | 25.01
| 41360.3486 | 0.514 | 4.26 | 24.167 | 12.15 | 110.4 | 1.02 | 25.01
| 41360.3486 | 0.517 | 4.26 | 24.167 | 12.2 | 110.9 | 1.02 | 25.01
| 41360.3486 | 0.523 | 4.25 | 24.159 | 12.2 | 110.9 | 1.02 | 25
| 41360.3487 | 0.518 | 4.25 | 24.159 | 12.2 | 110.9 | 1.02 | 25.01
| 41360.3487 | 0.519 | 4.25 | 24.165 | 12.21 | 110.9 | 1.02 | 25.01
| 41360.3487 | 0.515 | 4.25 | 24.171 | 12.28 | 111.6 | 1.02 | 25.01
| 41360.3487 | 0.513 | 4.25 | 24.171 | 12.28 | 111.6 | 1.02 | 25.02
| 41360.3487 | 0.515 | 4.25 | 24.171 | 12.28 | 111.6 | 1.02 | 25.02
| 41360.3487 | 0.511 | 4.25 | 24.177 | 12.28 | 111.6 | 1.02 | 25.02
| 41360.3487 | 0.509 | 4.25 | 24.177 | 12.37 | 112.4 | 1.02 | 25.02
| 41360.3487 | 0.508 | 4.25 | 24.177 | 12.37 | 112.4 | 1.02 | 25.02
| 41360.3487 | 0.511 | 4.25 | 24.177 | 12.37 | 112.4 | 1.02 | 25.02
| 41360.3488 | 0.511 | 4.25 | 24.171 | 12.37 | 112.4 | 1.02 | 25.02
| 41360.3488 | 0.518 | 4.25 | 24.171 | 12.46 | 113.2 | 1.02 | 25.01
| 41360.3488 | 0.523 | 4.25 | 24.165 | 12.46 | 113.2 | 1.02 | 25.01
| 41360.3488 | 0.525 | 4.25 | 24.165 | 12.46 | 113.2 | 1.02 | 25.01
| 41360.3488 | 0.523 | 4.25 | 24.165 | 12.46 | 113.2 | 1.02 | 25.01
| 41360.3488 | 0.523 | 4.25 | 24.165 | 12.55 | 114 | 1.02 | 25.01
| 41360.3488 | 0.527 | 4.25 | 24.165 | 12.55 | 114 | 1.02 | 25.01
| 41360.3488 | 0.526 | 4.24 | 24.157 | 12.55 | 114 | 1.02 | 25.01
| 41360.3489 | 0.525 | 4.24 | 24.157 | 12.55 | 114 | 1.02 | 25.01
| 41360.3489 | 0.53 | 4.24 | 24.163 | 12.63 | 114.7 | 1.02 | 25.02
| 41360.3489 | 0.53 | 4.24 | 24.163 | 12.63 | 114.7 | 1.02 | 25.02
| 41360.3489 | 0.533 | 4.24 | 24.163 | 12.63 | 114.7 | 1.02 | 25.02
| 41360.3489 | 0.535 | 4.24 | 24.163 | 12.63 | 114.7 | 1.02 | 25.02
| 41360.3489 | 0.543 | 4.24 | 24.163 | 12.71 | 115.5 | 1.02 | 25.02
| 41360.3489 | 0.541 | 4.24 | 24.163 | 12.72 | 115.5 | 1.02 | 25.01
| 41360.3489 | 0.547 | 4.24 | 24.163 | 12.72 | 115.5 | 1.02 | 25.02
| 41360.3489 | 0.559 | 4.23 | 24.156 | 12.72 | 115.5 | 1.02 | 25.02
| 41360.349 | 0.601 | 4.23 | 24.156 | 12.79 | 116.1 | 1.02 | 25.02
| 41360.349 | 0.66 | 4.23 | 24.162 | 12.79 | 116.1 | 1.02 | 25.02
| 41360.349 | 0.739 | 4.23 | 24.174 | 12.79 | 116.1 | 1.02 | 25.03
| 41360.349 | 0.833 | 4.23 | 24.186 | 12.78 | 116.1 | 1.02 | 25.05
| 41360.349 | 0.926 | 4.23 | 24.198 | 12.85 | 116.7 | 1.02 | 25.07
| 41360.349 | 1.03 | 4.24 | 24.254 | 12.84 | 116.7 | 1.02 | 25.12
| 41360.349 | 1.137 | 4.24 | 24.375 | 12.83 | 116.7 | 1.02 | 25.26
| 41360.349 | 1.253 | 4.24 | 25.757 | 12.69 | 116.7 | 1.02 | 26.83
| 41360.3491 | 1.366 | 4.24 | 26.083 | 12.73 | 117.3 | 1.02 | 27.21
| 41360.3491 | 1.481 | 4.24 | 26.131 | 12.73 | 117.4 | 1.02 | 27.26
| 41360.3491 | 1.586 | 4.23 | 26.189 | 12.72 | 117.4 | 1.02 | 27.34
| 41360.3491 | 1.683 | 4.23 | 26.298 | 12.71 | 117.4 | 1.02 | 27.46
| 41360.3491 | 1.774 | 4.23 | 26.418 | 12.77 | 118 | 1.02 | 27.59
| 41360.3491 | 1.876 | 4.23 | 26.557 | 12.76 | 118 | 1.02 | 27.76
| 41360.3491 | 1.964 | 4.23 | 26.69 | 12.74 | 118 | 1.02 | 27.91
| 41360.3491 | 2.042 | 4.23 | 26.792 | 12.73 | 118 | 1.02 | 28.03
| 41360.3491 | 2.124 | 4.23 | 26.913 | 12.78 | 118.6 | 1.02 | 28.17
| 41360.3492 | 2.195 | 4.21 | 27.035 | 12.78 | 118.6 | 1.02 | 28.33
| 41360.3492 | 2.28 | 4.19 | 27.204 | 12.77 | 118.6 | 1.02 | 28.54
| 41360.3492 | 2.365 | 4.16 | 27.377 | 12.77 | 118.7 | 1.02 | 28.76
| 41360.3492 | 2.457 | 4.12 | 27.547 | 12.81 | 119.1 | 1.02 | 29
| 41360.3492 | 2.55 | 4.08 | 27.716 | 12.81 | 119.2 | 1.02 | 29.22
| 41360.3492 | 2.643 | 4.04 | 27.854 | 12.81 | 119.2 | 1.02 | 29.42
| 41360.3492 | 2.786 | 3.98 | 28.011 | 12.81 | 119.2 | 1.02 | 29.66
| 41360.3492 | 2.886 | 3.96 | 28.106 | 12.81 | 119.3 | 1.02 | 29.79
| 41360.3492 | 2.935 | 3.94 | 28.136 | 12.81 | 119.3 | 1.02 | 29.84
| 41360.3493 | 3.025 | 3.93 | 28.205 | 12.81 | 119.3 | 1.02 | 29.93
| 41360.3493 | 3.122 | 3.91 | 28.253 | 12.81 | 119.3 | 1.02 | 30.01
| 41360.3493 | 3.219 | 3.9 | 28.297 | 12.78 | 119.1 | 1.02 | 30.07
| 41360.3493 | 3.356 | 3.89 | 28.348 | 12.78 | 119.1 | 1.02 | 30.13
| 41360.3493 | 3.398 | 3.88 | 28.357 | 12.78 | 119.1 | 1.02 | 30.15
| 41360.3493 | 3.482 | 3.88 | 28.381 | 12.78 | 119.1 | 1.02 | 30.19
| 41360.3493 | 3.555 | 3.87 | 28.395 | 12.72 | 118.6 | 1.02 | 30.21
| 41360.3493 | 3.627 | 3.87 | 28.413 | 12.72 | 118.6 | 1.02 | 30.23
| 41360.3494 | 3.687 | 3.87 | 28.431 | 12.72 | 118.6 | 1.02 | 30.25
| 41360.3494 | 3.754 | 3.87 | 28.449 | 12.72 | 118.6 | 1.02 | 30.27
| 41360.3494 | 3.833 | 3.86 | 28.452 | 12.64 | 117.9 | 1.02 | 30.29
| 41360.3494 | 3.923 | 3.86 | 28.47 | 12.64 | 117.9 | 1.02 | 30.31
| 41360.3494 | 4.02 | 3.86 | 28.494 | 12.64 | 117.9 | 1.02 | 30.33
| 41360.3494 | 4.126 | 3.86 | 28.517 | 12.64 | 117.9 | 1.02 | 30.36
| 41360.3494 | 4.231 | 3.85 | 28.532 | 12.57 | 117.2 | 1.02 | 30.39
| 41360.3494 | 4.344 | 3.85 | 28.556 | 12.57 | 117.2 | 1.02 | 30.42
| 41360.3494 | 4.453 | 3.84 | 28.577 | 12.57 | 117.2 | 1.02 | 30.45
| 41360.3495 | 4.59 | 3.84 | 28.601 | 12.57 | 117.2 | 1.02 | 30.48
| 41360.3495 | 5.36 | 3.83 | 28.615 | 12.49 | 116.5 | 1.02 | 30.51
| 41360.3495 | 5.409 | 3.82 | 28.63 | 12.49 | 116.6 | 1.02 | 30.53
| 41360.3495 | 5.507 | 3.82 | 28.66 | 12.49 | 116.6 | 1.02 | 30.56
| 41360.3495 | 5.62 | 3.81 | 28.674 | 12.49 | 116.6 | 1.02 | 30.59
| 41360.3495 | 5.74 | 3.81 | 28.71 | 12.42 | 115.9 | 1.02 | 30.63
| 41360.3495 | 5.876 | 3.8 | 28.748 | 12.42 | 116 | 1.02 | 30.69
| 41360.3495 | 6.017 | 3.79 | 28.793 | 12.42 | 116 | 1.02 | 30.75
| 41360.3495 | 6.722 | 3.78 | 28.843 | 12.42 | 116 | 1.02 | 30.82
| 41360.3496 | 6.84 | 3.77 | 28.887 | 12.35 | 115.4 | 1.02 | 30.88
| 41360.3496 | 6.939 | 3.76 | 28.925 | 12.35 | 115.4 | 1.02 | 30.94
| 41360.3496 | 7.038 | 3.75 | 28.97 | 12.35 | 115.4 | 1.02 | 31
| 41360.3496 | 7.139 | 3.74 | 29.008 | 12.35 | 115.4 | 1.02 | 31.05
| 41360.3496 | 7.256 | 3.73 | 29.04 | 12.29 | 114.9 | 1.02 | 31.1
| 41360.3496 | 7.37 | 3.73 | 29.076 | 12.29 | 114.9 | 1.02 | 31.14
| 41360.3496 | 7.49 | 3.72 | 29.096 | 12.29 | 114.9 | 1.02 | 31.17
| 41360.3496 | 7.62 | 3.72 | 29.114 | 12.29 | 114.9 | 1.02 | 31.2
| 41360.3497 | 7.768 | 3.71 | 29.122 | 12.23 | 114.3 | 1.02 | 31.22
| 41360.3497 | 8.49 | 3.71 | 29.14 | 12.23 | 114.3 | 1.02 | 31.23
| 41360.3497 | 8.676 | 3.71 | 29.152 | 12.23 | 114.3 | 1.02 | 31.25
| 41360.3497 | 8.883 | 3.71 | 29.158 | 12.23 | 114.3 | 1.02 | 31.26
| 41360.3497 | 9.084 | 3.71 | 29.17 | 12.16 | 113.7 | 1.02 | 31.27
| 41360.3497 | 9.323 | 3.71 | 29.176 | 12.16 | 113.7 | 1.02 | 31.28
| 41360.3497 | 9.362 | 3.71 | 29.181 | 12.16 | 113.7 | 1.02 | 31.29
| 41360.3497 | 9.301 | 3.71 | 29.187 | 12.16 | 113.7 | 1.02 | 31.29
| 41360.3497 | 9.313 | 3.71 | 29.193 | 12.09 | 113.1 | 1.02 | 31.3
| 41360.3498 | 9.296 | 3.71 | 29.193 | 12.09 | 113.1 | 1.02 | 31.3
| 41360.3498 | 9.259 | 3.71 | 29.199 | 12.09 | 113.1 | 1.02 | 31.3
| 41360.3498 | 9.23 | 3.71 | 29.199 | 12.09 | 113.1 | 1.02 | 31.31
| 41360.3498 | 9.204 | 3.71 | 29.199 | 12.02 | 112.4 | 1.02 | 31.31
| 41360.3498 | 9.183 | 3.71 | 29.199 | 12.02 | 112.4 | 1.02 | 31.31
| 41360.3498 | 9.168 | 3.71 | 29.205 | 12.02 | 112.4 | 1.02 | 31.31
| 41360.3498 | 9.155 | 3.71 | 29.205 | 12.02 | 112.4 | 1.02 | 31.31
| 41360.3498 | 9.14 | 3.71 | 29.205 | 11.95 | 111.8 | 1.02 | 31.31
| 41360.3498 | 9.138 | 3.71 | 29.205 | 11.95 | 111.8 | 1.02 | 31.31
| 41360.3499 | 9.135 | 3.7 | 29.196 | 11.96 | 111.8 | 1.02 | 31.31
| 41360.3499 | 9.134 | 3.7 | 29.196 | 11.96 | 111.8 | 1.02 | 31.31
| 41360.3499 | 9.133 | 3.7 | 29.196 | 11.9 | 111.3 | 1.02 | 31.31
| 41360.3499 | 9.126 | 3.7 | 29.196 | 11.9 | 111.3 | 1.02 | 31.31
| 41360.3499 | 9.127 | 3.7 | 29.196 | 11.9 | 111.3 | 1.02 | 31.31
| 41360.3499 | 9.122 | 3.7 | 29.196 | 11.9 | 111.3 | 1.02 | 31.31
| 41360.3499 | 9.119 | 3.7 | 29.196 | 11.84 | 110.8 | 1.02 | 31.31
| 41360.3499 | 9.117 | 3.7 | 29.196 | 11.84 | 110.8 | 1.02 | 31.31
| 41360.35 | 9.12 | 3.7 | 29.196 | 11.84 | 110.8 | 1.02 | 31.31
| 41360.35 | 9.119 | 3.7 | 29.196 | 11.84 | 110.8 | 1.02 | 31.32
| 41360.35 | 9.12 | 3.71 | 29.205 | 11.79 | 110.3 | 1.02 | 31.31
| 41360.35 | 9.119 | 3.71 | 29.205 | 11.79 | 110.3 | 1.02 | 31.31
| 41360.35 | 9.118 | 3.71 | 29.211 | 11.79 | 110.3 | 1.02 | 31.32
| 41360.35 | 9.115 | 3.7 | 29.202 | 11.79 | 110.3 | 1.02 | 31.32
| 41360.35 | 9.111 | 3.7 | 29.202 | 11.75 | 109.9 | 1.02 | 31.32
| 41360.35 | 9.109 | 3.7 | 29.202 | 11.75 | 109.9 | 1.02 | 31.32
| 41360.35 | 9.106 | 3.7 | 29.202 | 11.75 | 109.9 | 1.02 | 31.32
| 41360.3501 | 9.102 | 3.7 | 29.202 | 11.75 | 109.9 | 1.02 | 31.32
| 41360.3501 | 9.091 | 3.7 | 29.202 | 11.71 | 109.5 | 1.02 | 31.32
| 41360.3501 | 9.082 | 3.7 | 29.196 | 11.71 | 109.5 | 1.02 | 31.31
| 41360.3501 | 9.074 | 3.7 | 29.202 | 11.71 | 109.5 | 1.02 | 31.32
| 41360.3501 | 9.068 | 3.7 | 29.202 | 11.71 | 109.5 | 1.02 | 31.32
| 41360.3501 | 9.065 | 3.7 | 29.202 | 11.67 | 109.1 | 1.02 | 31.32
| 41360.3501 | 9.061 | 3.7 | 29.202 | 11.67 | 109.1 | 1.02 | 31.32
| 41360.3501 | 9.06 | 3.7 | 29.202 | 11.67 | 109.1 | 1.02 | 31.32
| 41360.3502 | 9.059 | 3.7 | 29.202 | 11.67 | 109.1 | 1.02 | 31.32
| 41360.3502 | 9.059 | 3.7 | 29.202 | 11.62 | 108.7 | 1.02 | 31.32
| 41360.3502 | 9.058 | 3.7 | 29.202 | 11.63 | 108.7 | 1.02 | 31.32
| 41360.3502 | 9.06 | 3.7 | 29.202 | 11.62 | 108.7 | 1.02 | 31.32
| 41360.3502 | 9.062 | 3.7 | 29.202 | 11.62 | 108.7 | 1.02 | 31.32
| 41360.3502 | 9.063 | 3.7 | 29.202 | 11.58 | 108.4 | 1.02 | 31.32
| 41360.3502 | 9.064 | 3.7 | 29.202 | 11.59 | 108.4 | 1.02 | 31.32
| 41360.3502 | 9.052 | 3.7 | 29.202 | 11.59 | 108.4 | 1.02 | 31.32
Bullock's Reach
| Time | Depth | Temperature | Conductivity | DO | DO | Density | Salinity
| hh:mm:ss | meters | °C | mS/cm | mg/L | % | g/cm3 | PPT
| 41360.3629 | 0.188 | 4.46 | 24.563 | 14.55 | 133.1 | 1.02 | 25.3
| 41360.3629 | 0.328 | 4.46 | 24.563 | 13.88 | 127 | 1.02 | 25.3
| 41360.3629 | 0.339 | 4.46 | 24.563 | 13.61 | 124.5 | 1.02 | 25.3
| 41360.3629 | 0.345 | 4.46 | 24.569 | 13.61 | 124.5 | 1.02 | 25.3
| 41360.3629 | 0.355 | 4.46 | 24.563 | 13.61 | 124.5 | 1.02 | 25.3
| 41360.3629 | 0.388 | 4.46 | 24.563 | 13.61 | 124.5 | 1.02 | 25.3
| 41360.3629 | 0.413 | 4.46 | 24.563 | 13.48 | 123.4 | 1.02 | 25.3
| 41360.3629 | 0.425 | 4.46 | 24.569 | 13.48 | 123.4 | 1.02 | 25.31
| 41360.363 | 0.445 | 4.46 | 24.569 | 13.48 | 123.4 | 1.02 | 25.31
| 41360.363 | 0.443 | 4.46 | 24.569 | 13.48 | 123.4 | 1.02 | 25.31
| 41360.363 | 0.462 | 4.46 | 24.569 | 13.42 | 122.8 | 1.02 | 25.31
| 41360.363 | 0.483 | 4.46 | 24.575 | 13.42 | 122.8 | 1.02 | 25.31
| 41360.363 | 0.495 | 4.46 | 24.575 | 13.42 | 122.8 | 1.02 | 25.31
| 41360.363 | 0.51 | 4.46 | 24.575 | 13.42 | 122.8 | 1.02 | 25.31
| 41360.363 | 0.514 | 4.46 | 24.575 | 13.4 | 122.6 | 1.02 | 25.31
| 41360.363 | 0.526 | 4.46 | 24.575 | 13.4 | 122.6 | 1.02 | 25.32
| 41360.363 | 0.527 | 4.46 | 24.575 | 13.4 | 122.6 | 1.02 | 25.31
| 41360.3631 | 0.536 | 4.46 | 24.575 | 13.4 | 122.6 | 1.02 | 25.32
| 41360.3631 | 0.536 | 4.46 | 24.581 | 13.41 | 122.7 | 1.02 | 25.32
| 41360.3631 | 0.54 | 4.46 | 24.581 | 13.41 | 122.7 | 1.02 | 25.32
| 41360.3631 | 0.542 | 4.46 | 24.581 | 13.41 | 122.7 | 1.02 | 25.32
| 41360.3631 | 0.54 | 4.46 | 24.581 | 13.41 | 122.7 | 1.02 | 25.32
| 41360.3631 | 0.544 | 4.46 | 24.581 | 13.43 | 122.9 | 1.02 | 25.32
| 41360.3631 | 0.545 | 4.46 | 24.581 | 13.43 | 122.9 | 1.02 | 25.32
| 41360.3631 | 0.552 | 4.46 | 24.581 | 13.43 | 122.9 | 1.02 | 25.32
| 41360.3631 | 0.548 | 4.46 | 24.581 | 13.43 | 122.9 | 1.02 | 25.32
| 41360.3632 | 0.556 | 4.46 | 24.581 | 13.46 | 123.2 | 1.02 | 25.32
| 41360.3632 | 0.553 | 4.46 | 24.581 | 13.46 | 123.2 | 1.02 | 25.32
| 41360.3632 | 0.556 | 4.46 | 24.581 | 13.46 | 123.2 | 1.02 | 25.32
| 41360.3632 | 0.555 | 4.46 | 24.581 | 13.46 | 123.2 | 1.02 | 25.32
| 41360.3632 | 0.553 | 4.46 | 24.581 | 13.49 | 123.5 | 1.02 | 25.32
| 41360.3632 | 0.555 | 4.46 | 24.581 | 13.49 | 123.5 | 1.02 | 25.32
| 41360.3632 | 0.548 | 4.46 | 24.581 | 13.49 | 123.5 | 1.02 | 25.32
| 41360.3632 | 0.549 | 4.46 | 24.581 | 13.49 | 123.5 | 1.02 | 25.32
| 41360.3633 | 0.542 | 4.46 | 24.581 | 13.53 | 123.8 | 1.02 | 25.32
| 41360.3633 | 0.543 | 4.46 | 24.581 | 13.53 | 123.8 | 1.02 | 25.32
| 41360.3633 | 0.538 | 4.46 | 24.581 | 13.53 | 123.8 | 1.02 | 25.32
| 41360.3633 | 0.544 | 4.46 | 24.581 | 13.53 | 123.8 | 1.02 | 25.32
| 41360.3633 | 0.54 | 4.46 | 24.581 | 13.57 | 124.1 | 1.02 | 25.32
| 41360.3633 | 0.541 | 4.46 | 24.581 | 13.56 | 124.1 | 1.02 | 25.32
| 41360.3633 | 0.54 | 4.46 | 24.581 | 13.56 | 124.1 | 1.02 | 25.32
| 41360.3633 | 0.541 | 4.46 | 24.581 | 13.57 | 124.1 | 1.02 | 25.32
| 41360.3633 | 0.544 | 4.46 | 24.581 | 13.6 | 124.5 | 1.02 | 25.32
| 41360.3634 | 0.544 | 4.46 | 24.587 | 13.6 | 124.5 | 1.02 | 25.33
| 41360.3634 | 0.549 | 4.46 | 24.587 | 13.6 | 124.5 | 1.02 | 25.33
| 41360.3634 | 0.545 | 4.46 | 24.581 | 13.6 | 124.5 | 1.02 | 25.32
| 41360.3634 | 0.551 | 4.46 | 24.581 | 13.63 | 124.8 | 1.02 | 25.32
| 41360.3634 | 0.549 | 4.46 | 24.587 | 13.63 | 124.8 | 1.02 | 25.33
| 41360.3634 | 0.55 | 4.46 | 24.581 | 13.63 | 124.8 | 1.02 | 25.32
| 41360.3634 | 0.548 | 4.46 | 24.581 | 13.63 | 124.8 | 1.02 | 25.32
| 41360.3634 | 0.55 | 4.46 | 24.581 | 13.67 | 125.1 | 1.02 | 25.32
| 41360.3634 | 0.551 | 4.46 | 24.581 | 13.67 | 125.1 | 1.02 | 25.32
| 41360.3635 | 0.55 | 4.46 | 24.581 | 13.67 | 125.1 | 1.02 | 25.32
| 41360.3635 | 0.554 | 4.46 | 24.581 | 13.67 | 125.1 | 1.02 | 25.32
| 41360.3635 | 0.552 | 4.46 | 24.581 | 13.7 | 125.4 | 1.02 | 25.32
| 41360.3635 | 0.555 | 4.46 | 24.581 | 13.7 | 125.4 | 1.02 | 25.32
| 41360.3635 | 0.552 | 4.46 | 24.581 | 13.7 | 125.4 | 1.02 | 25.32
| 41360.3635 | 0.557 | 4.47 | 24.589 | 13.7 | 125.4 | 1.02 | 25.32
| 41360.3635 | 0.55 | 4.47 | 24.589 | 13.73 | 125.6 | 1.02 | 25.32
| 41360.3635 | 0.556 | 4.47 | 24.589 | 13.73 | 125.6 | 1.02 | 25.32
| 41360.3636 | 0.553 | 4.47 | 24.589 | 13.73 | 125.6 | 1.02 | 25.32
| 41360.3636 | 0.556 | 4.47 | 24.589 | 13.73 | 125.6 | 1.02 | 25.32
| 41360.3636 | 0.552 | 4.47 | 24.589 | 13.75 | 125.9 | 1.02 | 25.32
| 41360.3636 | 0.554 | 4.47 | 24.589 | 13.75 | 125.9 | 1.02 | 25.32
| 41360.3636 | 0.556 | 4.46 | 24.581 | 13.75 | 125.9 | 1.02 | 25.32
| 41360.3636 | 0.559 | 4.46 | 24.581 | 13.75 | 125.9 | 1.02 | 25.32
| 41360.3636 | 0.557 | 4.46 | 24.581 | 13.78 | 126.1 | 1.02 | 25.32
| 41360.3636 | 0.563 | 4.46 | 24.587 | 13.78 | 126.1 | 1.02 | 25.33
| 41360.3636 | 0.566 | 4.46 | 24.581 | 13.78 | 126.1 | 1.02 | 25.32
| 41360.3637 | 0.566 | 4.46 | 24.581 | 13.78 | 126.1 | 1.02 | 25.32
| 41360.3637 | 0.569 | 4.46 | 24.581 | 13.8 | 126.3 | 1.02 | 25.32
| 41360.3637 | 0.564 | 4.46 | 24.587 | 13.8 | 126.3 | 1.02 | 25.33
| 41360.3637 | 0.572 | 4.46 | 24.587 | 13.8 | 126.3 | 1.02 | 25.33
| 41360.3637 | 0.567 | 4.46 | 24.587 | 13.8 | 126.3 | 1.02 | 25.32
| 41360.3637 | 0.575 | 4.46 | 24.587 | 13.82 | 126.4 | 1.02 | 25.33
| 41360.3637 | 0.569 | 4.46 | 24.587 | 13.82 | 126.4 | 1.02 | 25.33
| 41360.3637 | 0.574 | 4.46 | 24.587 | 13.82 | 126.4 | 1.02 | 25.33
| 41360.3637 | 0.568 | 4.46 | 24.587 | 13.82 | 126.4 | 1.02 | 25.33
| 41360.3638 | 0.574 | 4.46 | 24.587 | 13.83 | 126.6 | 1.02 | 25.33
| 41360.3638 | 0.575 | 4.46 | 24.587 | 13.83 | 126.6 | 1.02 | 25.33
| 41360.3638 | 0.581 | 4.46 | 24.587 | 13.83 | 126.6 | 1.02 | 25.32
| 41360.3638 | 0.578 | 4.46 | 24.581 | 13.83 | 126.6 | 1.02 | 25.32
| 41360.3638 | 0.581 | 4.46 | 24.581 | 13.85 | 126.8 | 1.02 | 25.32
| 41360.3638 | 0.578 | 4.46 | 24.587 | 13.85 | 126.8 | 1.02 | 25.33
| 41360.3638 | 0.582 | 4.46 | 24.581 | 13.85 | 126.8 | 1.02 | 25.32
| 41360.3638 | 0.573 | 4.46 | 24.581 | 13.85 | 126.8 | 1.02 | 25.32
| 41360.3639 | 0.562 | 4.46 | 24.581 | 13.87 | 126.9 | 1.02 | 25.32
| 41360.3639 | 0.556 | 4.46 | 24.587 | 13.86 | 126.9 | 1.02 | 25.33
| 41360.3639 | 0.553 | 4.46 | 24.581 | 13.87 | 126.9 | 1.02 | 25.32
| 41360.3639 | 0.549 | 4.46 | 24.581 | 13.87 | 126.9 | 1.02 | 25.32
| 41360.3639 | 0.543 | 4.46 | 24.581 | 13.88 | 127 | 1.02 | 25.32
| 41360.3639 | 0.539 | 4.46 | 24.581 | 13.88 | 127 | 1.02 | 25.32
| 41360.3639 | 0.537 | 4.46 | 24.581 | 13.88 | 127 | 1.02 | 25.32
| 41360.3639 | 0.534 | 4.46 | 24.581 | 13.88 | 127 | 1.02 | 25.32
| 41360.3639 | 0.533 | 4.46 | 24.581 | 13.89 | 127.1 | 1.02 | 25.32
| 41360.364 | 0.527 | 4.46 | 24.587 | 13.89 | 127.1 | 1.02 | 25.33
| 41360.364 | 0.53 | 4.46 | 24.587 | 13.89 | 127.1 | 1.02 | 25.33
| 41360.364 | 0.525 | 4.46 | 24.587 | 13.89 | 127.1 | 1.02 | 25.32
| 41360.364 | 0.519 | 4.46 | 24.587 | 13.9 | 127.2 | 1.02 | 25.32
| 41360.364 | 0.518 | 4.46 | 24.587 | 13.9 | 127.2 | 1.02 | 25.33
| 41360.364 | 0.524 | 4.46 | 24.587 | 13.9 | 127.2 | 1.02 | 25.33
| 41360.364 | 0.534 | 4.46 | 24.587 | 13.9 | 127.2 | 1.02 | 25.33
| 41360.364 | 0.54 | 4.46 | 24.587 | 13.91 | 127.3 | 1.02 | 25.33
| 41360.3641 | 0.543 | 4.46 | 24.587 | 13.91 | 127.3 | 1.02 | 25.33
| 41360.3641 | 0.543 | 4.46 | 24.587 | 13.91 | 127.3 | 1.02 | 25.33
| 41360.3641 | 0.543 | 4.46 | 24.587 | 13.91 | 127.3 | 1.02 | 25.33
| 41360.3641 | 0.547 | 4.46 | 24.587 | 13.92 | 127.4 | 1.02 | 25.33
| 41360.3641 | 0.575 | 4.46 | 24.587 | 13.92 | 127.4 | 1.02 | 25.33
| 41360.3641 | 0.622 | 4.45 | 24.579 | 13.92 | 127.4 | 1.02 | 25.33
| 41360.3641 | 0.69 | 4.45 | 24.579 | 13.92 | 127.4 | 1.02 | 25.33
| 41360.3641 | 0.759 | 4.45 | 24.585 | 13.93 | 127.5 | 1.02 | 25.33
| 41360.3641 | 0.824 | 4.45 | 24.591 | 13.93 | 127.5 | 1.02 | 25.34
| 41360.3642 | 0.881 | 4.44 | 24.584 | 13.94 | 127.5 | 1.02 | 25.34
| 41360.3642 | 0.948 | 4.44 | 24.59 | 13.94 | 127.5 | 1.02 | 25.35
| 41360.3642 | 1.006 | 4.44 | 24.596 | 13.94 | 127.6 | 1.02 | 25.35
| 41360.3642 | 1.058 | 4.44 | 24.608 | 13.94 | 127.6 | 1.02 | 25.36
| 41360.3642 | 1.119 | 4.43 | 24.6 | 13.94 | 127.6 | 1.02 | 25.37
| 41360.3642 | 1.18 | 4.43 | 24.606 | 13.95 | 127.6 | 1.02 | 25.38
| 41360.3642 | 1.283 | 4.43 | 24.618 | 13.95 | 127.6 | 1.02 | 25.39
| 41360.3642 | 1.384 | 4.42 | 24.635 | 13.95 | 127.6 | 1.02 | 25.41
| 41360.3642 | 1.473 | 4.41 | 24.67 | 13.95 | 127.6 | 1.02 | 25.46
| 41360.3643 | 1.551 | 4.4 | 24.729 | 13.95 | 127.6 | 1.02 | 25.53
| 41360.3643 | 1.624 | 4.39 | 24.806 | 13.95 | 127.7 | 1.02 | 25.63
| 41360.3643 | 1.69 | 4.37 | 24.881 | 13.95 | 127.7 | 1.02 | 25.73
| 41360.3643 | 1.756 | 4.34 | 24.942 | 13.95 | 127.7 | 1.02 | 25.82
| 41360.3643 | 1.82 | 4.32 | 25.035 | 13.95 | 127.8 | 1.02 | 25.94
| 41360.3643 | 1.882 | 4.3 | 25.153 | 13.93 | 127.6 | 1.02 | 26.09
| 41360.3643 | 1.935 | 4.28 | 25.306 | 13.92 | 127.6 | 1.02 | 26.28
| 41360.3643 | 1.982 | 4.27 | 25.461 | 13.91 | 127.6 | 1.02 | 26.47
| 41360.3644 | 2.016 | 4.26 | 25.616 | 13.9 | 127.7 | 1.02 | 26.65
| 41360.3644 | 2.042 | 4.25 | 25.753 | 13.87 | 127.5 | 1.02 | 26.82
| 41360.3644 | 2.076 | 4.24 | 25.889 | 13.85 | 127.5 | 1.02 | 26.98
| 41360.3644 | 2.12 | 4.23 | 26.002 | 13.84 | 127.5 | 1.02 | 27.12
| 41360.3644 | 2.18 | 4.22 | 26.108 | 13.84 | 127.5 | 1.02 | 27.25
| 41360.3644 | 2.232 | 4.22 | 26.199 | 13.8 | 127.2 | 1.02 | 27.35
| 41360.3644 | 2.298 | 4.21 | 26.287 | 13.79 | 127.2 | 1.02 | 27.46
| 41360.3644 | 2.376 | 4.21 | 26.401 | 13.78 | 127.2 | 1.02 | 27.59
| 41360.3644 | 2.437 | 4.21 | 26.558 | 13.76 | 127.2 | 1.02 | 27.78
| 41360.3645 | 2.507 | 4.21 | 26.679 | 13.69 | 126.7 | 1.02 | 27.91
| 41360.3645 | 2.571 | 4.21 | 26.848 | 13.67 | 126.7 | 1.02 | 28.11
| 41360.3645 | 2.637 | 4.2 | 26.996 | 13.66 | 126.7 | 1.02 | 28.29
| 41360.3645 | 2.7 | 4.19 | 27.138 | 13.65 | 126.7 | 1.02 | 28.46
| 41360.3645 | 2.761 | 4.18 | 27.268 | 13.57 | 126.1 | 1.02 | 28.62
| 41360.3645 | 2.813 | 4.16 | 27.389 | 13.57 | 126.2 | 1.02 | 28.78
| 41360.3645 | 2.871 | 4.15 | 27.513 | 13.56 | 126.2 | 1.02 | 28.93
| 41360.3645 | 2.931 | 4.13 | 27.622 | 13.56 | 126.2 | 1.02 | 29.08
| 41360.3645 | 2.989 | 4.11 | 27.754 | 13.47 | 125.5 | 1.02 | 29.24
| 41360.3646 | 3.048 | 4.09 | 27.875 | 13.47 | 125.5 | 1.02 | 29.41
| 41360.3646 | 3.093 | 4.07 | 27.995 | 13.46 | 125.6 | 1.02 | 29.56
| 41360.3646 | 3.14 | 4.05 | 28.097 | 13.46 | 125.6 | 1.02 | 29.7
| 41360.3646 | 3.179 | 4.03 | 28.187 | 13.36 | 124.7 | 1.02 | 29.82
| 41360.3646 | 3.211 | 4.01 | 28.259 | 13.35 | 124.7 | 1.02 | 29.92
| 41360.3646 | 3.234 | 4 | 28.322 | 13.35 | 124.7 | 1.02 | 30
| 41360.3646 | 3.252 | 3.99 | 28.373 | 13.36 | 124.7 | 1.02 | 30.07
| 41360.3646 | 3.266 | 3.97 | 28.397 | 13.24 | 123.6 | 1.02 | 30.12
| 41360.3647 | 3.277 | 3.97 | 28.438 | 13.24 | 123.6 | 1.02 | 30.17
| 41360.3647 | 3.286 | 3.96 | 28.459 | 13.24 | 123.7 | 1.02 | 30.2
| 41360.3647 | 3.291 | 3.95 | 28.468 | 13.24 | 123.7 | 1.02 | 30.23
| 41360.3647 | 3.296 | 3.95 | 28.486 | 13.11 | 122.5 | 1.02 | 30.25
| 41360.3647 | 3.301 | 3.95 | 28.504 | 13.11 | 122.5 | 1.02 | 30.27
| 41360.3647 | 3.301 | 3.94 | 28.507 | 13.11 | 122.5 | 1.02 | 30.27
| 41360.3647 | 3.307 | 3.94 | 28.513 | 13.11 | 122.5 | 1.02 | 30.28
| 41360.3647 | 3.305 | 3.94 | 28.519 | 12.97 | 121.2 | 1.02 | 30.29
| 41360.3647 | 3.309 | 3.94 | 28.525 | 12.97 | 121.2 | 1.02 | 30.3
| 41360.3648 | 3.308 | 3.94 | 28.525 | 12.97 | 121.2 | 1.02 | 30.3
| 41360.3648 | 3.31 | 3.94 | 28.531 | 12.97 | 121.2 | 1.02 | 30.3
| 41360.3648 | 3.309 | 3.93 | 28.522 | 12.84 | 119.9 | 1.02 | 30.31
| 41360.3648 | 3.31 | 3.93 | 28.528 | 12.84 | 119.9 | 1.02 | 30.31
| 41360.3648 | 3.311 | 3.93 | 28.528 | 12.84 | 119.9 | 1.02 | 30.31
| 41360.3648 | 3.309 | 3.93 | 28.528 | 12.84 | 119.9 | 1.02 | 30.31
| 41360.3648 | 3.312 | 3.93 | 28.534 | 12.71 | 118.8 | 1.02 | 30.31
| 41360.3648 | 3.311 | 3.93 | 28.534 | 12.71 | 118.8 | 1.02 | 30.32
| 41360.3648 | 3.314 | 3.93 | 28.534 | 12.71 | 118.8 | 1.02 | 30.32
| 41360.3649 | 3.314 | 3.93 | 28.54 | 12.71 | 118.8 | 1.02 | 30.32
| 41360.3649 | 3.314 | 3.93 | 28.54 | 12.6 | 117.7 | 1.02 | 30.33
| 41360.3649 | 3.317 | 3.93 | 28.546 | 12.6 | 117.7 | 1.02 | 30.33
| 41360.3649 | 3.336 | 3.92 | 28.542 | 12.6 | 117.7 | 1.02 | 30.33
| 41360.3649 | 3.363 | 3.92 | 28.548 | 12.6 | 117.7 | 1.02 | 30.34
| 41360.3649 | 3.398 | 3.92 | 28.56 | 12.49 | 116.7 | 1.02 | 30.36
| 41360.3649 | 3.468 | 3.91 | 28.569 | 12.49 | 116.7 | 1.02 | 30.38
| 41360.3649 | 3.539 | 3.91 | 28.587 | 12.49 | 116.7 | 1.02 | 30.39
| 41360.365 | 3.629 | 3.9 | 28.596 | 12.49 | 116.7 | 1.02 | 30.42
| 41360.365 | 3.718 | 3.89 | 28.605 | 12.39 | 115.8 | 1.02 | 30.44
| 41360.365 | 3.814 | 3.89 | 28.628 | 12.39 | 115.8 | 1.02 | 30.46
| 41360.365 | 3.904 | 3.88 | 28.631 | 12.4 | 115.8 | 1.02 | 30.48
| 41360.365 | 3.989 | 3.87 | 28.64 | 12.4 | 115.8 | 1.02 | 30.5
| 41360.365 | 4.081 | 3.86 | 28.655 | 12.31 | 114.9 | 1.02 | 30.52
| 41360.365 | 4.172 | 3.86 | 28.678 | 12.31 | 114.9 | 1.02 | 30.55
| 41360.365 | 4.252 | 3.85 | 28.687 | 12.31 | 114.9 | 1.02 | 30.57
| 41360.365 | 4.329 | 3.85 | 28.705 | 12.31 | 114.9 | 1.02 | 30.59
| 41360.3651 | 4.405 | 3.84 | 28.714 | 12.22 | 114.1 | 1.02 | 30.61
| 41360.3651 | 4.485 | 3.84 | 28.738 | 12.22 | 114.1 | 1.02 | 30.64
| 41360.3651 | 4.566 | 3.84 | 28.755 | 12.22 | 114.1 | 1.02 | 30.66
| 41360.3651 | 4.651 | 3.83 | 28.764 | 12.22 | 114.1 | 1.02 | 30.68
| 41360.3651 | 4.737 | 3.83 | 28.788 | 12.13 | 113.4 | 1.02 | 30.71
| 41360.3651 | 4.812 | 3.83 | 28.812 | 12.13 | 113.4 | 1.02 | 30.74
| 41360.3651 | 4.909 | 3.83 | 28.836 | 12.13 | 113.4 | 1.02 | 30.76
| 41360.3651 | 5.021 | 3.82 | 28.844 | 12.13 | 113.4 | 1.02 | 30.79
| 41360.3652 | 5.136 | 3.82 | 28.874 | 12.05 | 112.6 | 1.02 | 30.82
| 41360.3652 | 5.254 | 3.82 | 28.91 | 12.04 | 112.6 | 1.02 | 30.86
| 41360.3652 | 5.353 | 3.81 | 28.93 | 12.04 | 112.6 | 1.02 | 30.9
| 41360.3652 | 5.446 | 3.81 | 28.96 | 12.04 | 112.6 | 1.02 | 30.93
| 41360.3652 | 5.546 | 3.8 | 28.974 | 11.96 | 111.9 | 1.02 | 30.96
| 41360.3652 | 5.544 | 3.8 | 28.998 | 11.96 | 111.9 | 1.02 | 30.99
| 41360.3652 | 5.525 | 3.79 | 29.001 | 11.96 | 111.9 | 1.02 | 31
| 41360.3652 | 5.585 | 3.79 | 29.013 | 11.97 | 111.9 | 1.02 | 31.01
| 41360.3652 | 5.596 | 3.79 | 29.019 | 11.89 | 111.2 | 1.02 | 31.02
| 41360.3653 | 5.588 | 3.79 | 29.031 | 11.89 | 111.2 | 1.02 | 31.03
| 41360.3653 | 5.592 | 3.78 | 29.021 | 11.89 | 111.2 | 1.02 | 31.03
| 41360.3653 | 5.585 | 3.78 | 29.027 | 11.89 | 111.2 | 1.02 | 31.03
| 41360.3653 | 5.581 | 3.78 | 29.027 | 11.81 | 110.5 | 1.02 | 31.04
| 41360.3653 | 5.58 | 3.78 | 29.033 | 11.81 | 110.5 | 1.02 | 31.05
| 41360.3653 | 5.576 | 3.78 | 29.033 | 11.81 | 110.5 | 1.02 | 31.05
| 41360.3653 | 5.572 | 3.78 | 29.033 | 11.81 | 110.5 | 1.02 | 31.05
| 41360.3653 | 5.568 | 3.78 | 29.033 | 11.74 | 109.8 | 1.02 | 31.05
| 41360.3653 | 5.566 | 3.78 | 29.039 | 11.74 | 109.8 | 1.02 | 31.05
| 41360.3654 | 5.56 | 3.78 | 29.033 | 11.74 | 109.8 | 1.02 | 31.05
Pawtuxet Cove
| Time | Depth | Temperature | Conductivity | DO | DO | Density | Salinity
| hh:mm:ss | meters | °C | mS/cm | mg/L | % | g/cm3 | PPT
| 41360.4238 | 0.455 | 5.61 | 8.513 | 13.49 | 112.9 | 1.01 | 7.74
| 41360.4239 | 0.465 | 5.62 | 8.427 | 13.14 | 110 | 1.01 | 7.66
| 41360.4239 | 0.464 | 5.62 | 7.508 | 13.22 | 110 | 1.01 | 6.76
| 41360.4239 | 0.465 | 5.62 | 7.867 | 13.19 | 110 | 1.01 | 7.11
| 41360.4239 | 0.471 | 5.63 | 8.499 | 13.13 | 110 | 1.01 | 7.73
| 41360.4239 | 0.473 | 5.63 | 8.001 | 13.07 | 109.1 | 1.01 | 7.24
| 41360.4239 | 0.48 | 5.63 | 7.806 | 13.08 | 109.1 | 1.01 | 7.05
| 41360.4239 | 0.482 | 5.63 | 8.386 | 13.03 | 109.1 | 1.01 | 7.62
| 41360.4239 | 0.486 | 5.63 | 7.724 | 13.09 | 109.1 | 1.01 | 6.97
| 41360.4239 | 0.489 | 5.63 | 8.354 | 12.95 | 108.3 | 1.01 | 7.58
| 41360.424 | 0.489 | 5.63 | 9.28 | 12.87 | 108.3 | 1.01 | 8.49
| 41360.424 | 0.488 | 5.63 | 8.348 | 12.95 | 108.4 | 1.01 | 7.58
| 41360.424 | 0.49 | 5.63 | 8.424 | 12.94 | 108.4 | 1.01 | 7.65
| 41360.424 | 0.488 | 5.62 | 9.763 | 12.83 | 108.4 | 1.01 | 8.97
| 41360.424 | 0.482 | 5.62 | 9.548 | 12.78 | 107.8 | 1.01 | 8.76
| 41360.424 | 0.479 | 5.61 | 8.519 | 12.87 | 107.8 | 1.01 | 7.75
| 41360.424 | 0.466 | 5.61 | 8.041 | 12.91 | 107.8 | 1.01 | 7.28
| 41360.424 | 0.46 | 5.6 | 7.994 | 12.92 | 107.8 | 1.01 | 7.24
| 41360.4241 | 0.454 | 5.61 | 8.078 | 12.85 | 107.3 | 1.01 | 7.32
| 41360.4241 | 0.448 | 5.61 | 7.782 | 12.87 | 107.3 | 1.01 | 7.03
| 41360.4241 | 0.443 | 5.62 | 7.936 | 12.86 | 107.3 | 1.01 | 7.18
| 41360.4241 | 0.441 | 5.62 | 7.848 | 12.87 | 107.3 | 1.01 | 7.09
| 41360.4241 | 0.44 | 5.62 | 8.515 | 12.78 | 107 | 1.01 | 7.75
| 41360.4241 | 0.437 | 5.62 | 9.152 | 12.73 | 107 | 1.01 | 8.37
| 41360.4241 | 0.436 | 5.62 | 7.854 | 12.83 | 107 | 1.01 | 7.1
| 41360.4241 | 0.445 | 5.62 | 7.835 | 12.84 | 107 | 1.01 | 7.08
| 41360.4241 | 0.451 | 5.62 | 8.005 | 12.8 | 106.8 | 1.01 | 7.25
| 41360.4242 | 0.459 | 5.62 | 8.056 | 12.79 | 106.8 | 1.01 | 7.3
| 41360.4242 | 0.46 | 5.62 | 7.69 | 12.82 | 106.8 | 1.01 | 6.94
| 41360.4242 | 0.463 | 5.62 | 7.886 | 12.81 | 106.8 | 1.01 | 7.13
| 41360.4242 | 0.464 | 5.63 | 8.165 | 12.76 | 106.7 | 1.01 | 7.4
| 41360.4242 | 0.465 | 5.63 | 8.209 | 12.76 | 106.7 | 1.01 | 7.44
| 41360.4242 | 0.466 | 5.63 | 8.19 | 12.76 | 106.7 | 1.01 | 7.43
| 41360.4242 | 0.466 | 5.63 | 8.008 | 12.78 | 106.7 | 1.01 | 7.24
| 41360.4242 | 0.468 | 5.62 | 7.93 | 12.76 | 106.5 | 1.01 | 7.17
| 41360.4242 | 0.468 | 5.62 | 7.697 | 12.78 | 106.5 | 1.01 | 6.95
| 41360.4243 | 0.469 | 5.63 | 7.63 | 12.79 | 106.5 | 1.01 | 6.88
| 41360.4243 | 0.47 | 5.63 | 7.731 | 12.76 | 106.4 | 1.01 | 6.98
| 41360.4243 | 0.471 | 5.63 | 7.649 | 12.77 | 106.4 | 1.01 | 6.9
| 41360.4243 | 0.47 | 5.63 | 7.554 | 12.78 | 106.4 | 1.01 | 6.81
| 41360.4243 | 0.471 | 5.63 | 7.781 | 12.76 | 106.4 | 1.01 | 7.03
| 41360.4243 | 0.474 | 5.64 | 7.348 | 12.79 | 106.4 | 1.01 | 6.61
| 41360.4243 | 0.476 | 5.64 | 7.695 | 12.75 | 106.2 | 1.01 | 6.94
| 41360.4243 | 0.479 | 5.64 | 7.935 | 12.73 | 106.2 | 1.01 | 7.18
| 41360.4244 | 0.481 | 5.65 | 7.95 | 12.72 | 106.2 | 1.01 | 7.19
| 41360.4244 | 0.485 | 5.65 | 8.095 | 12.71 | 106.2 | 1.01 | 7.33
| 41360.4244 | 0.486 | 5.64 | 8.098 | 12.71 | 106.2 | 1.01 | 7.33
| 41360.4244 | 0.486 | 5.64 | 7.525 | 12.76 | 106.2 | 1.01 | 6.78
| 41360.4244 | 0.487 | 5.64 | 7.815 | 12.73 | 106.2 | 1.01 | 7.06
| 41360.4244 | 0.488 | 5.64 | 7.443 | 12.75 | 106.1 | 1.01 | 6.7
| 41360.4244 | 0.488 | 5.64 | 7.55 | 12.74 | 106.1 | 1.01 | 6.8
| 41360.4244 | 0.49 | 5.64 | 7.55 | 12.74 | 106.1 | 1.01 | 6.8
| 41360.4244 | 0.488 | 5.64 | 7.714 | 12.73 | 106.1 | 1.01 | 6.96
| 41360.4245 | 0.488 | 5.64 | 8.376 | 12.66 | 106 | 1.01 | 7.6
| 41360.4245 | 0.489 | 5.64 | 8.483 | 12.65 | 106 | 1.01 | 7.71
| 41360.4245 | 0.49 | 5.64 | 7.588 | 12.73 | 106 | 1.01 | 6.84
| 41360.4245 | 0.488 | 5.64 | 7.594 | 12.73 | 106 | 1.01 | 6.84
| 41360.4245 | 0.489 | 5.64 | 7.418 | 12.74 | 106 | 1.01 | 6.67
| 41360.4245 | 0.487 | 5.64 | 7.739 | 12.71 | 105.9 | 1.01 | 6.98
| 41360.4245 | 0.487 | 5.64 | 7.771 | 12.7 | 105.9 | 1.01 | 7.02
| 41360.4245 | 0.485 | 5.64 | 7.796 | 12.7 | 105.9 | 1.01 | 7.04
| 41360.4245 | 0.484 | 5.64 | 8.168 | 12.67 | 105.9 | 1.01 | 7.4
| 41360.4246 | 0.484 | 5.64 | 8.067 | 12.68 | 105.9 | 1.01 | 7.3
| 41360.4246 | 0.485 | 5.64 | 8.489 | 12.65 | 106 | 1.01 | 7.72
| 41360.4246 | 0.484 | 5.63 | 8.386 | 12.66 | 106 | 1.01 | 7.62
| 41360.4246 | 0.485 | 5.63 | 8.083 | 12.69 | 106 | 1.01 | 7.32
| 41360.4246 | 0.484 | 5.62 | 7.564 | 12.72 | 105.9 | 1.01 | 6.82
| 41360.4246 | 0.487 | 5.62 | 7.59 | 12.72 | 105.9 | 1.01 | 6.84
| 41360.4246 | 0.489 | 5.63 | 7.573 | 12.72 | 105.9 | 1.01 | 6.83
| 41360.4246 | 0.491 | 5.63 | 7.888 | 12.69 | 105.9 | 1.01 | 7.13
| 41360.4247 | 0.49 | 5.64 | 8.262 | 12.66 | 105.9 | 1.01 | 7.49
| 41360.4247 | 0.49 | 5.63 | 8.361 | 12.65 | 105.9 | 1.01 | 7.59
| 41360.4247 | 0.488 | 5.63 | 8.524 | 12.64 | 105.9 | 1.01 | 7.75
| 41360.4247 | 0.49 | 5.62 | 8.093 | 12.68 | 105.9 | 1.01 | 7.33
| 41360.4247 | 0.49 | 5.62 | 7.854 | 12.7 | 105.9 | 1.01 | 7.1
| 41360.4247 | 0.487 | 5.62 | 7.993 | 12.69 | 105.9 | 1.01 | 7.24
| 41360.4247 | 0.477 | 5.62 | 7.974 | 12.69 | 105.9 | 1.01 | 7.21
| 41360.4247 | 0.472 | 5.63 | 7.623 | 12.71 | 105.9 | 1.01 | 6.87
| 41360.4247 | 0.464 | 5.63 | 7.655 | 12.71 | 105.9 | 1.01 | 6.9
| 41360.4248 | 0.461 | 5.63 | 7.749 | 12.7 | 105.9 | 1.01 | 7
| 41360.4248 | 0.46 | 5.63 | 7.535 | 12.72 | 105.9 | 1.01 | 6.79
| 41360.4248 | 0.455 | 5.64 | 7.626 | 12.71 | 105.9 | 1.01 | 6.87
| 41360.4248 | 0.455 | 5.64 | 7.815 | 12.7 | 105.9 | 1.01 | 7.06
| 41360.4248 | 0.454 | 5.64 | 7.689 | 12.7 | 105.9 | 1.01 | 6.93
| 41360.4248 | 0.454 | 5.64 | 7.682 | 12.7 | 105.9 | 1.01 | 6.93
| 41360.4248 | 0.454 | 5.64 | 7.645 | 12.71 | 105.9 | 1.01 | 6.89
| 41360.4248 | 0.454 | 5.64 | 7.481 | 12.73 | 105.9 | 1.01 | 6.73
| 41360.4248 | 0.443 | 5.65 | 7.836 | 12.69 | 105.9 | 1.01 | 7.08
| 41360.4249 | 0.439 | 5.65 | 7.861 | 12.69 | 105.9 | 1.01 | 7.1
| 41360.4249 | 0.427 | 5.65 | 7.893 | 12.69 | 105.9 | 1.01 | 7.13
| 41360.4249 | 0.421 | 5.64 | 7.657 | 12.71 | 105.9 | 1.01 | 6.91
| 41360.4249 | 0.426 | 5.64 | 7.897 | 12.69 | 105.9 | 1.01 | 7.13
| 41360.4249 | 0.455 | 5.64 | 8.432 | 12.65 | 105.9 | 1.01 | 7.66
| 41360.4249 | 0.5 | 5.63 | 9.041 | 12.6 | 105.9 | 1.01 | 8.26
| 41360.4249 | 0.552 | 5.62 | 9.485 | 12.57 | 106 | 1.01 | 8.7
| 41360.4249 | 0.617 | 5.6 | 11.293 | 12.43 | 106 | 1.01 | 10.51
| 41360.425 | 0.69 | 5.58 | 12.091 | 12.37 | 106 | 1.01 | 11.31
| 41360.425 | 0.761 | 5.57 | 12.546 | 12.34 | 106 | 1.01 | 11.78
| 41360.425 | 0.835 | 5.56 | 13.203 | 12.29 | 106 | 1.01 | 12.45
| 41360.425 | 0.913 | 5.54 | 14.627 | 12.17 | 106 | 1.01 | 13.92
| 41360.425 | 1.015 | 5.51 | 16.83 | 12 | 106.1 | 1.01 | 16.23
| 41360.425 | 1.102 | 5.45 | 17.25 | 11.99 | 106.1 | 1.01 | 16.69
| 41360.425 | 1.175 | 5.38 | 20.183 | 11.77 | 106.2 | 1.02 | 19.85
| 41360.425 | 1.208 | 5.35 | 19.865 | 11.81 | 106.2 | 1.02 | 19.53
| 41360.425 | 1.263 | 5.29 | 21.849 | 11.66 | 106.3 | 1.02 | 21.71
| 41360.4251 | 1.307 | 5.23 | 21.504 | 11.71 | 106.4 | 1.02 | 21.37
| 41360.4251 | 1.359 | 5.19 | 23.212 | 11.59 | 106.5 | 1.02 | 23.26
| 41360.4251 | 1.336 | 5.15 | 23.438 | 11.58 | 106.5 | 1.02 | 23.54
| 41360.4251 | 1.255 | 5.13 | 19.167 | 11.96 | 106.6 | 1.01 | 18.91
| 41360.4251 | 1.281 | 5.13 | 18.633 | 12 | 106.5 | 1.01 | 18.33
| 41360.4251 | 1.273 | 5.15 | 18.489 | 12.06 | 107 | 1.01 | 18.17
| 41360.4251 | 1.279 | 5.16 | 17.924 | 12.1 | 107 | 1.01 | 17.56
| 41360.4251 | 1.275 | 5.17 | 17.904 | 12.1 | 107 | 1.01 | 17.53
| 41360.4252 | 1.277 | 5.17 | 18.929 | 12.01 | 107 | 1.01 | 18.63
| 41360.4252 | 1.281 | 5.16 | 18.93 | 12.13 | 108 | 1.01 | 18.63
| 41360.4252 | 1.278 | 5.15 | 19.365 | 12.1 | 108 | 1.02 | 19.11
| 41360.4252 | 1.283 | 5.13 | 19.539 | 12.09 | 108 | 1.02 | 19.3
| 41360.4252 | 1.279 | 5.12 | 19.39 | 12.11 | 108.1 | 1.02 | 19.15
| 41360.4252 | 1.284 | 5.1 | 19.688 | 12.17 | 108.8 | 1.02 | 19.48
| 41360.4252 | 1.282 | 5.09 | 19.286 | 12.21 | 108.9 | 1.02 | 19.06
| 41360.4252 | 1.282 | 5.08 | 19.769 | 12.18 | 108.9 | 1.02 | 19.58
| 41360.4252 | 1.286 | 5.07 | 19.484 | 12.2 | 108.9 | 1.02 | 19.28
| 41360.4253 | 1.28 | 5.06 | 19.85 | 12.25 | 109.6 | 1.02 | 19.68
| 41360.4253 | 1.287 | 5.06 | 19.875 | 12.25 | 109.6 | 1.02 | 19.71
| 41360.4253 | 1.282 | 5.05 | 19.856 | 12.26 | 109.6 | 1.02 | 19.7
| 41360.4253 | 1.285 | 5.05 | 19.949 | 12.25 | 109.6 | 1.02 | 19.79
| 41360.4253 | 1.286 | 5.05 | 19.943 | 12.33 | 110.3 | 1.02 | 19.79
| 41360.4253 | 1.283 | 5.04 | 19.968 | 12.33 | 110.3 | 1.02 | 19.82
| 41360.4253 | 1.284 | 5.04 | 19.986 | 12.33 | 110.3 | 1.02 | 19.84
| 41360.4253 | 1.284 | 5.04 | 20.029 | 12.4 | 110.9 | 1.02 | 19.89
| 41360.4253 | 1.288 | 5.04 | 20.029 | 12.4 | 111 | 1.02 | 19.89
| 41360.4254 | 1.28 | 5.04 | 20.042 | 12.4 | 111 | 1.02 | 19.9
| 41360.4254 | 1.29 | 5.04 | 20.073 | 12.39 | 111 | 1.02 | 19.94
| 41360.4254 | 1.28 | 5.03 | 20.097 | 12.46 | 111.6 | 1.02 | 19.97
| 41360.4254 | 1.287 | 5.03 | 20.178 | 12.45 | 111.6 | 1.02 | 20.05
| 41360.4254 | 1.284 | 5.03 | 20.227 | 12.45 | 111.6 | 1.02 | 20.11
| 41360.4254 | 1.282 | 5.03 | 20.32 | 12.44 | 111.6 | 1.02 | 20.21
| 41360.4254 | 1.288 | 5.03 | 20.401 | 12.49 | 112.1 | 1.02 | 20.29
| 41360.4254 | 1.28 | 5.02 | 20.487 | 12.49 | 112.1 | 1.02 | 20.4
| 41360.4255 | 1.289 | 5.02 | 20.611 | 12.48 | 112.1 | 1.02 | 20.53
| 41360.4255 | 1.281 | 5.02 | 20.666 | 12.47 | 112.1 | 1.02 | 20.59
| 41360.4255 | 1.287 | 5.02 | 20.784 | 12.52 | 112.6 | 1.02 | 20.72
| 41360.4255 | 1.284 | 5.02 | 20.815 | 12.52 | 112.6 | 1.02 | 20.75
| 41360.4255 | 1.283 | 5.02 | 20.852 | 12.51 | 112.6 | 1.02 | 20.79
| 41360.4255 | 1.288 | 5.02 | 20.839 | 12.51 | 112.6 | 1.02 | 20.78
| 41360.4255 | 1.28 | 5.02 | 20.778 | 12.57 | 113 | 1.02 | 20.71
| 41360.4255 | 1.29 | 5.02 | 20.635 | 12.58 | 113 | 1.02 | 20.56
| 41360.4255 | 1.282 | 5.03 | 20.475 | 12.59 | 113 | 1.02 | 20.38
| 41360.4256 | 1.287 | 5.04 | 20.252 | 12.6 | 113 | 1.02 | 20.13
| 41360.4256 | 1.288 | 5.05 | 20.067 | 12.66 | 113.3 | 1.02 | 19.93
| 41360.4256 | 1.295 | 5.06 | 19.924 | 12.66 | 113.3 | 1.02 | 19.76
| 41360.4256 | 1.305 | 5.07 | 19.813 | 12.67 | 113.3 | 1.02 | 19.64
| 41360.4256 | 1.301 | 5.07 | 19.751 | 12.68 | 113.3 | 1.02 | 19.57
| 41360.4256 | 1.304 | 5.07 | 19.751 | 12.71 | 113.6 | 1.02 | 19.57
| 41360.4256 | 1.297 | 5.07 | 19.713 | 12.72 | 113.6 | 1.02 | 19.53
| 41360.4256 | 1.297 | 5.07 | 19.713 | 12.72 | 113.6 | 1.02 | 19.53
| 41360.4256 | 1.289 | 5.07 | 19.664 | 12.72 | 113.6 | 1.02 | 19.47
| 41360.4257 | 1.284 | 5.07 | 19.658 | 12.72 | 113.6 | 1.02 | 19.47
| 41360.4257 | 1.289 | 5.08 | 19.651 | 12.75 | 113.9 | 1.02 | 19.46
| 41360.4257 | 1.285 | 5.07 | 19.633 | 12.76 | 113.9 | 1.02 | 19.45
| 41360.4257 | 1.291 | 5.07 | 19.763 | 12.75 | 113.9 | 1.02 | 19.58
| 41360.4257 | 1.294 | 5.07 | 19.893 | 12.74 | 113.9 | 1.02 | 19.73
| 41360.4257 | 1.289 | 5.06 | 20.067 | 12.76 | 114.3 | 1.02 | 19.92
| 41360.4257 | 1.3 | 5.05 | 20.271 | 12.75 | 114.3 | 1.02 | 20.15
| 41360.4257 | 1.289 | 5.05 | 20.45 | 12.73 | 114.3 | 1.02 | 20.34
| 41360.4258 | 1.303 | 5.04 | 20.574 | 12.72 | 114.4 | 1.02 | 20.48
| 41360.4258 | 1.292 | 5.04 | 20.716 | 12.75 | 114.7 | 1.02 | 20.63
| 41360.4258 | 1.302 | 5.03 | 20.902 | 12.73 | 114.7 | 1.02 | 20.84
| 41360.4258 | 1.296 | 5.03 | 21.05 | 12.72 | 114.7 | 1.02 | 21.01
| 41360.4258 | 1.297 | 5.03 | 21.248 | 12.7 | 114.7 | 1.02 | 21.22
Edgewood Yacht Club
| Time | Depth | Temperature | Conductivity | DO | DO | Density | Salinity
| hh:mm:ss | meters | °C | mS/cm | mg/L | % | g/cm3 | PPT
| 41360.4369 | 0.748 | 5.14 | 18.862 | 12.01 | 106.9 | 1.01 | 18.57
| 41360.4369 | 0.687 | 5.12 | 24.408 | 11.55 | 106.9 | 1.02 | 24.64
| 41360.437 | 0.689 | 5.11 | 24.389 | 11.55 | 106.9 | 1.02 | 24.62
| 41360.437 | 0.678 | 5.09 | 24.38 | 11.56 | 106.9 | 1.02 | 24.62
| 41360.437 | 0.684 | 5.07 | 24.371 | 11.57 | 106.9 | 1.02 | 24.63
| 41360.437 | 0.65 | 5.05 | 24.362 | 11.57 | 107 | 1.02 | 24.63
| 41360.437 | 0.602 | 5.04 | 24.367 | 11.58 | 107 | 1.02 | 24.64
| 41360.437 | 0.566 | 5.03 | 24.366 | 11.7 | 108.1 | 1.02 | 24.65
| 41360.437 | 0.534 | 5.02 | 24.364 | 11.7 | 108.1 | 1.02 | 24.65
| 41360.437 | 0.514 | 5.01 | 24.363 | 11.7 | 108.1 | 1.02 | 24.66
| 41360.437 | 0.496 | 5 | 24.362 | 11.71 | 108.1 | 1.02 | 24.67
| 41360.4371 | 0.483 | 5 | 24.368 | 12.03 | 111 | 1.02 | 24.67
| 41360.4371 | 0.473 | 4.99 | 24.36 | 12.03 | 111 | 1.02 | 24.67
| 41360.4371 | 0.464 | 4.99 | 24.36 | 12.03 | 111 | 1.02 | 24.67
| 41360.4371 | 0.458 | 5 | 24.368 | 12.03 | 111 | 1.02 | 24.67
| 41360.4371 | 0.461 | 5 | 24.368 | 12.09 | 111.6 | 1.02 | 24.67
| 41360.4371 | 0.466 | 5 | 24.362 | 12.09 | 111.6 | 1.02 | 24.67
| 41360.4371 | 0.467 | 5 | 24.368 | 12.09 | 111.6 | 1.02 | 24.67
| 41360.4371 | 0.472 | 4.99 | 24.36 | 12.09 | 111.6 | 1.02 | 24.67
| 41360.4372 | 0.471 | 4.99 | 24.354 | 12.19 | 112.6 | 1.02 | 24.67
| 41360.4372 | 0.477 | 4.99 | 24.354 | 12.19 | 112.6 | 1.02 | 24.67
| 41360.4372 | 0.477 | 4.99 | 24.354 | 12.19 | 112.6 | 1.02 | 24.67
| 41360.4372 | 0.479 | 4.99 | 24.354 | 12.2 | 112.6 | 1.02 | 24.67
| 41360.4372 | 0.482 | 4.99 | 24.354 | 12.31 | 113.6 | 1.02 | 24.66
| 41360.4372 | 0.48 | 4.99 | 24.348 | 12.31 | 113.6 | 1.02 | 24.66
| 41360.4372 | 0.484 | 4.99 | 24.354 | 12.31 | 113.6 | 1.02 | 24.66
| 41360.4372 | 0.482 | 4.98 | 24.347 | 12.31 | 113.6 | 1.02 | 24.67
| 41360.4372 | 0.483 | 4.98 | 24.347 | 12.43 | 114.7 | 1.02 | 24.67
| 41360.4373 | 0.483 | 4.98 | 24.34 | 12.43 | 114.7 | 1.02 | 24.66
| 41360.4373 | 0.484 | 4.99 | 24.348 | 12.43 | 114.7 | 1.02 | 24.66
| 41360.4373 | 0.484 | 4.99 | 24.348 | 12.43 | 114.7 | 1.02 | 24.66
| 41360.4373 | 0.486 | 4.99 | 24.348 | 12.53 | 115.6 | 1.02 | 24.66
| 41360.4373 | 0.485 | 4.98 | 24.34 | 12.53 | 115.6 | 1.02 | 24.66
| 41360.4373 | 0.487 | 4.98 | 24.34 | 12.53 | 115.6 | 1.02 | 24.66
| 41360.4373 | 0.486 | 4.98 | 24.34 | 12.53 | 115.6 | 1.02 | 24.66
| 41360.4373 | 0.486 | 4.98 | 24.34 | 12.62 | 116.5 | 1.02 | 24.66
| 41360.4373 | 0.49 | 4.98 | 24.334 | 12.62 | 116.5 | 1.02 | 24.66
| 41360.4374 | 0.488 | 4.98 | 24.334 | 12.62 | 116.5 | 1.02 | 24.66
| 41360.4374 | 0.492 | 4.98 | 24.334 | 12.62 | 116.5 | 1.02 | 24.66
| 41360.4374 | 0.49 | 4.98 | 24.34 | 12.71 | 117.3 | 1.02 | 24.66
| 41360.4374 | 0.494 | 4.98 | 24.34 | 12.71 | 117.3 | 1.02 | 24.66
| 41360.4374 | 0.492 | 4.97 | 24.339 | 12.72 | 117.3 | 1.02 | 24.66
| 41360.4374 | 0.494 | 4.97 | 24.339 | 12.79 | 118 | 1.02 | 24.67
| 41360.4374 | 0.494 | 4.97 | 24.339 | 12.8 | 118 | 1.02 | 24.67
| 41360.4374 | 0.494 | 4.97 | 24.339 | 12.79 | 118 | 1.02 | 24.67
| 41360.4375 | 0.492 | 4.97 | 24.339 | 12.79 | 118 | 1.02 | 24.66
| 41360.4375 | 0.492 | 4.97 | 24.339 | 12.87 | 118.7 | 1.02 | 24.66
| 41360.4375 | 0.491 | 4.97 | 24.339 | 12.87 | 118.7 | 1.02 | 24.66
| 41360.4375 | 0.491 | 4.97 | 24.333 | 12.87 | 118.7 | 1.02 | 24.66
| 41360.4375 | 0.493 | 4.97 | 24.339 | 12.87 | 118.7 | 1.02 | 24.66
| 41360.4375 | 0.491 | 4.97 | 24.339 | 12.87 | 118.7 | 1.02 | 24.66
| 41360.4375 | 0.487 | 4.97 | 24.339 | 12.93 | 119.3 | 1.02 | 24.66
| 41360.4375 | 0.492 | 4.96 | 24.331 | 12.94 | 119.3 | 1.02 | 24.66
| 41360.4375 | 0.491 | 4.96 | 24.331 | 12.94 | 119.3 | 1.02 | 24.67
| 41360.4376 | 0.496 | 4.95 | 24.33 | 12.94 | 119.3 | 1.02 | 24.67
| 41360.4376 | 0.5 | 4.95 | 24.336 | 13 | 119.9 | 1.02 | 24.68
| 41360.4376 | 0.501 | 4.95 | 24.336 | 13 | 119.9 | 1.02 | 24.67
| 41360.4376 | 0.504 | 4.95 | 24.336 | 13 | 119.9 | 1.02 | 24.68
| 41360.4376 | 0.505 | 4.95 | 24.336 | 13 | 119.8 | 1.02 | 24.68
| 41360.4376 | 0.509 | 4.95 | 24.33 | 13.05 | 120.3 | 1.02 | 24.67
| 41360.4376 | 0.51 | 4.96 | 24.338 | 13.05 | 120.3 | 1.02 | 24.67
| 41360.4376 | 0.507 | 4.96 | 24.338 | 13.04 | 120.3 | 1.02 | 24.67
| 41360.4377 | 0.511 | 4.96 | 24.331 | 13.04 | 120.3 | 1.02 | 24.67
| 41360.4377 | 0.505 | 4.96 | 24.331 | 13.09 | 120.8 | 1.02 | 24.67
| 41360.4377 | 0.506 | 4.96 | 24.331 | 13.09 | 120.8 | 1.02 | 24.66
| 41360.4377 | 0.497 | 4.96 | 24.331 | 13.1 | 120.8 | 1.02 | 24.67
| 41360.4377 | 0.495 | 4.96 | 24.331 | 13.1 | 120.8 | 1.02 | 24.67
| 41360.4377 | 0.493 | 4.96 | 24.331 | 13.14 | 121.2 | 1.02 | 24.67
| 41360.4377 | 0.494 | 4.96 | 24.338 | 13.14 | 121.2 | 1.02 | 24.67
| 41360.4377 | 0.492 | 4.96 | 24.338 | 13.14 | 121.2 | 1.02 | 24.67
| 41360.4377 | 0.492 | 4.96 | 24.338 | 13.14 | 121.2 | 1.02 | 24.67
| 41360.4378 | 0.491 | 4.96 | 24.338 | 13.17 | 121.5 | 1.02 | 24.67
| 41360.4378 | 0.492 | 4.96 | 24.338 | 13.17 | 121.5 | 1.02 | 24.67
| 41360.4378 | 0.491 | 4.96 | 24.338 | 13.17 | 121.5 | 1.02 | 24.67
| 41360.4378 | 0.492 | 4.96 | 24.338 | 13.17 | 121.5 | 1.02 | 24.67
| 41360.4378 | 0.492 | 4.96 | 24.338 | 13.21 | 121.9 | 1.02 | 24.67
| 41360.4378 | 0.492 | 4.95 | 24.33 | 13.21 | 121.9 | 1.02 | 24.67
| 41360.4378 | 0.493 | 4.95 | 24.336 | 13.21 | 121.9 | 1.02 | 24.68
| 41360.4378 | 0.491 | 4.95 | 24.336 | 13.21 | 121.9 | 1.02 | 24.68
| 41360.4378 | 0.494 | 4.95 | 24.336 | 13.24 | 122.1 | 1.02 | 24.68
| 41360.4379 | 0.491 | 4.95 | 24.336 | 13.24 | 122.1 | 1.02 | 24.68
| 41360.4379 | 0.493 | 4.95 | 24.336 | 13.24 | 122.1 | 1.02 | 24.68
| 41360.4379 | 0.493 | 4.95 | 24.336 | 13.24 | 122.1 | 1.02 | 24.68
| 41360.4379 | 0.49 | 4.95 | 24.336 | 13.27 | 122.4 | 1.02 | 24.68
| 41360.4379 | 0.494 | 4.95 | 24.336 | 13.27 | 122.4 | 1.02 | 24.68
| 41360.4379 | 0.492 | 4.94 | 24.335 | 13.27 | 122.4 | 1.02 | 24.68
| 41360.4379 | 0.494 | 4.94 | 24.335 | 13.3 | 122.6 | 1.02 | 24.69
| 41360.4379 | 0.491 | 4.93 | 24.334 | 13.3 | 122.6 | 1.02 | 24.69
| 41360.438 | 0.495 | 4.93 | 24.334 | 13.3 | 122.6 | 1.02 | 24.69
| 41360.438 | 0.49 | 4.93 | 24.334 | 13.3 | 122.6 | 1.02 | 24.69
| 41360.438 | 0.494 | 4.93 | 24.327 | 13.31 | 122.7 | 1.02 | 24.69
| 41360.438 | 0.492 | 4.93 | 24.334 | 13.32 | 122.7 | 1.02 | 24.69
| 41360.438 | 0.491 | 4.93 | 24.334 | 13.32 | 122.7 | 1.02 | 24.69
| 41360.438 | 0.494 | 4.93 | 24.334 | 13.32 | 122.7 | 1.02 | 24.69
| 41360.438 | 0.493 | 4.93 | 24.34 | 13.32 | 122.7 | 1.02 | 24.69
| 41360.438 | 0.496 | 4.93 | 24.34 | 13.33 | 122.9 | 1.02 | 24.7
| 41360.438 | 0.497 | 4.93 | 24.34 | 13.33 | 122.9 | 1.02 | 24.7
| 41360.4381 | 0.497 | 4.93 | 24.346 | 13.34 | 122.9 | 1.02 | 24.7
| 41360.4381 | 0.499 | 4.93 | 24.346 | 13.34 | 122.9 | 1.02 | 24.7
| 41360.4381 | 0.497 | 4.93 | 24.346 | 13.35 | 123.1 | 1.02 | 24.7
| 41360.4381 | 0.519 | 4.92 | 24.338 | 13.35 | 123.1 | 1.02 | 24.7
| 41360.4381 | 0.545 | 4.92 | 24.344 | 13.35 | 123.1 | 1.02 | 24.71
| 41360.4381 | 0.581 | 4.92 | 24.351 | 13.35 | 123.1 | 1.02 | 24.72
| 41360.4381 | 0.613 | 4.92 | 24.351 | 13.37 | 123.2 | 1.02 | 24.72
| 41360.4381 | 0.658 | 4.93 | 24.352 | 13.37 | 123.2 | 1.02 | 24.71
| 41360.4381 | 0.687 | 4.93 | 24.352 | 13.36 | 123.2 | 1.02 | 24.71
| 41360.4382 | 0.733 | 4.93 | 24.352 | 13.36 | 123.2 | 1.02 | 24.71
| 41360.4382 | 0.769 | 4.93 | 24.352 | 13.38 | 123.4 | 1.02 | 24.71
| 41360.4382 | 0.803 | 4.93 | 24.346 | 13.38 | 123.4 | 1.02 | 24.7
| 41360.4382 | 0.839 | 4.93 | 24.364 | 13.38 | 123.4 | 1.02 | 24.73
| 41360.4382 | 0.867 | 4.92 | 24.363 | 13.38 | 123.4 | 1.02 | 24.73
| 41360.4382 | 0.892 | 4.92 | 24.363 | 13.4 | 123.5 | 1.02 | 24.73
| 41360.4382 | 0.923 | 4.92 | 24.412 | 13.39 | 123.5 | 1.02 | 24.78
| 41360.4382 | 0.953 | 4.91 | 25.539 | 13.29 | 123.5 | 1.02 | 26.05
| 41360.4383 | 0.993 | 4.89 | 25.652 | 13.28 | 123.6 | 1.02 | 26.19
| 41360.4383 | 1.029 | 4.87 | 25.778 | 13.29 | 123.7 | 1.02 | 26.35
| 41360.4383 | 1.069 | 4.86 | 25.825 | 13.29 | 123.7 | 1.02 | 26.41
| 41360.4383 | 1.111 | 4.84 | 25.858 | 13.29 | 123.7 | 1.02 | 26.46
| 41360.4383 | 1.155 | 4.83 | 25.881 | 13.29 | 123.7 | 1.02 | 26.5
| 41360.4383 | 1.196 | 4.82 | 25.904 | 13.3 | 123.8 | 1.02 | 26.53
| 41360.4383 | 1.239 | 4.81 | 25.92 | 13.3 | 123.8 | 1.02 | 26.56
| 41360.4383 | 1.282 | 4.8 | 25.937 | 13.3 | 123.8 | 1.02 | 26.59
| 41360.4383 | 1.323 | 4.8 | 25.961 | 13.3 | 123.8 | 1.02 | 26.61
| 41360.4384 | 1.37 | 4.79 | 25.978 | 13.32 | 124 | 1.02 | 26.64
| 41360.4384 | 1.406 | 4.79 | 25.99 | 13.32 | 124 | 1.02 | 26.65
| 41360.4384 | 1.447 | 4.78 | 26 | 13.32 | 124 | 1.02 | 26.67
| 41360.4384 | 1.488 | 4.78 | 26.031 | 13.32 | 124 | 1.02 | 26.71
| 41360.4384 | 1.53 | 4.77 | 26.164 | 13.35 | 124.3 | 1.02 | 26.86
| 41360.4384 | 1.561 | 4.75 | 26.203 | 13.35 | 124.4 | 1.02 | 26.93
| 41360.4384 | 1.596 | 4.73 | 26.389 | 13.34 | 124.4 | 1.02 | 27.15
| 41360.4384 | 1.623 | 4.71 | 26.599 | 13.33 | 124.4 | 1.02 | 27.41
| 41360.4384 | 1.667 | 4.67 | 26.841 | 13.34 | 124.7 | 1.02 | 27.71
| 41360.4385 | 1.695 | 4.66 | 26.918 | 13.34 | 124.8 | 1.02 | 27.81
| 41360.4385 | 1.704 | 4.64 | 27.085 | 13.33 | 124.8 | 1.02 | 28.02
| 41360.4385 | 1.755 | 4.61 | 27.206 | 13.33 | 124.8 | 1.02 | 28.18
| 41360.4385 | 1.839 | 4.58 | 27.364 | 13.34 | 125 | 1.02 | 28.38
| 41360.4385 | 1.935 | 4.55 | 27.521 | 13.34 | 125.1 | 1.02 | 28.59
| 41360.4385 | 2.097 | 4.5 | 27.721 | 13.34 | 125.1 | 1.02 | 28.87
| 41360.4385 | 2.197 | 4.46 | 27.826 | 13.31 | 124.8 | 1.02 | 29.02
| 41360.4385 | 2.303 | 4.43 | 27.921 | 13.31 | 124.9 | 1.02 | 29.15
| 41360.4386 | 2.43 | 4.4 | 27.992 | 13.31 | 124.9 | 1.02 | 29.26
| 41360.4386 | 2.544 | 4.38 | 28.059 | 13.32 | 125 | 1.02 | 29.35
| 41360.4386 | 2.652 | 4.35 | 28.105 | 13.24 | 124.2 | 1.02 | 29.44
| 41360.4386 | 2.76 | 4.34 | 28.163 | 13.24 | 124.2 | 1.02 | 29.51
| 41360.4386 | 2.868 | 4.32 | 28.206 | 13.24 | 124.3 | 1.02 | 29.58
| 41360.4386 | 2.916 | 4.32 | 28.236 | 13.24 | 124.3 | 1.02 | 29.61
| 41360.4386 | 3.01 | 4.31 | 28.287 | 13.24 | 124.3 | 1.02 | 29.68
| 41360.4386 | 3.091 | 4.3 | 28.339 | 13.13 | 123.3 | 1.02 | 29.75
| 41360.4386 | 3.199 | 4.29 | 28.397 | 13.12 | 123.3 | 1.02 | 29.83
| 41360.4387 | 3.316 | 4.29 | 28.463 | 13.12 | 123.3 | 1.02 | 29.9
| 41360.4387 | 3.427 | 4.28 | 28.521 | 13.12 | 123.3 | 1.02 | 29.98
| 41360.4387 | 3.523 | 4.27 | 28.566 | 12.98 | 122.1 | 1.02 | 30.04
| 41360.4387 | 3.61 | 4.26 | 28.605 | 12.98 | 122.1 | 1.02 | 30.1
| 41360.4387 | 3.62 | 4.26 | 28.641 | 12.98 | 122.1 | 1.02 | 30.14
| 41360.4387 | 3.67 | 4.25 | 28.662 | 12.98 | 122.1 | 1.02 | 30.18
| 41360.4387 | 3.688 | 4.25 | 28.687 | 12.82 | 120.6 | 1.02 | 30.2
| 41360.4387 | 3.696 | 4.25 | 28.705 | 12.82 | 120.6 | 1.02 | 30.22
| 41360.4388 | 3.707 | 4.24 | 28.708 | 12.82 | 120.6 | 1.02 | 30.24
| 41360.4388 | 3.714 | 4.24 | 28.72 | 12.82 | 120.7 | 1.02 | 30.25
| 41360.4388 | 3.721 | 4.24 | 28.726 | 12.65 | 119 | 1.02 | 30.26
| 41360.4388 | 3.732 | 4.24 | 28.732 | 12.65 | 119 | 1.02 | 30.26
| 41360.4388 | 3.732 | 4.24 | 28.738 | 12.65 | 119 | 1.02 | 30.27
| 41360.4388 | 3.743 | 4.24 | 28.738 | 12.65 | 119 | 1.02 | 30.27
| 41360.4388 | 3.741 | 4.24 | 28.744 | 12.47 | 117.4 | 1.02 | 30.28
| 41360.4388 | 3.747 | 4.24 | 28.744 | 12.47 | 117.4 | 1.02 | 30.28
| 41360.4388 | 3.747 | 4.24 | 28.75 | 12.47 | 117.4 | 1.02 | 30.28
| 41360.4389 | 3.75 | 4.24 | 28.75 | 12.47 | 117.4 | 1.02 | 30.28
| 41360.4389 | 3.749 | 4.24 | 28.75 | 12.3 | 115.7 | 1.02 | 30.28
| 41360.4389 | 3.75 | 4.24 | 28.75 | 12.3 | 115.7 | 1.02 | 30.28
| 41360.4389 | 3.748 | 4.24 | 28.75 | 12.3 | 115.7 | 1.02 | 30.28
| 41360.4389 | 3.749 | 4.24 | 28.75 | 12.3 | 115.7 | 1.02 | 30.28
| 41360.4389 | 3.745 | 4.24 | 28.75 | 12.14 | 114.2 | 1.02 | 30.29
| 41360.4389 | 3.745 | 4.24 | 28.75 | 12.14 | 114.2 | 1.02 | 30.28
| 41360.4389 | 3.742 | 4.24 | 28.75 | 12.14 | 114.2 | 1.02 | 30.28
| 41360.4389 | 3.744 | 4.24 | 28.75 | 12.14 | 114.2 | 1.02 | 30.28
| 41360.439 | 3.741 | 4.24 | 28.756 | 12 | 112.9 | 1.02 | 30.29
| 41360.439 | 3.747 | 4.24 | 28.75 | 12 | 112.9 | 1.02 | 30.28
| 41360.439 | 3.74 | 4.24 | 28.756 | 12 | 112.9 | 1.02 | 30.29
| 41360.439 | 3.747 | 4.24 | 28.756 | 12 | 112.9 | 1.02 | 30.29
| 41360.439 | 3.743 | 4.24 | 28.756 | 11.88 | 111.8 | 1.02 | 30.29
| 41360.439 | 3.746 | 4.24 | 28.75 | 11.88 | 111.8 | 1.02 | 30.28
| 41360.439 | 3.743 | 4.24 | 28.756 | 11.88 | 111.8 | 1.02 | 30.29
| 41360.439 | 3.743 | 4.24 | 28.756 | 11.88 | 111.8 | 1.02 | 30.29
| 41360.4391 | 3.74 | 4.24 | 28.756 | 11.77 | 110.8 | 1.02 | 30.29
| 41360.4391 | 3.738 | 4.24 | 28.756 | 11.77 | 110.8 | 1.02 | 30.29
| 41360.4391 | 3.736 | 4.24 | 28.756 | 11.77 | 110.8 | 1.02 | 30.29
| 41360.4391 | 3.733 | 4.24 | 28.756 | 11.77 | 110.8 | 1.02 | 30.29
| 41360.4391 | 3.732 | 4.24 | 28.756 | 11.67 | 109.9 | 1.02 | 30.29
| 41360.4391 | 3.727 | 4.24 | 28.75 | 11.67 | 109.9 | 1.02 | 30.29
| 41360.4391 | 3.728 | 4.24 | 28.756 | 11.67 | 109.9 | 1.02 | 30.29
| 41360.4391 | 3.722 | 4.24 | 28.756 | 11.59 | 109.1 | 1.02 | 30.29
| 41360.4391 | 3.725 | 4.24 | 28.756 | 11.59 | 109.1 | 1.02 | 30.29
| 41360.4392 | 3.721 | 4.24 | 28.756 | 11.59 | 109.1 | 1.02 | 30.29
| 41360.4392 | 3.726 | 4.24 | 28.756 | 11.59 | 109.1 | 1.02 | 30.29
Pomham Rocks
| Time | Depth | Temperature | Conductivity | DO | DO | Density | Salinity
| hh:mm:ss | meters | °C | mS/cm | mg/L | % | g/cm3 | PPT
| 41360.5345 | 0.209 | 8.34 | 25.983 | 11.12 | 110.6 | 1.02 | 24.02
| 41360.5345 | 0.304 | 6.66 | 25.806 | 11.7 | 112.7 | 1.02 | 25.02
| 41360.5345 | 0.385 | 5.91 | 25.708 | 11.52 | 109.3 | 1.02 | 25.47
| 41360.5345 | 0.445 | 5.57 | 25.696 | 11.64 | 109.7 | 1.02 | 25.72
| 41360.5345 | 0.489 | 5.45 | 25.703 | 11.68 | 109.9 | 1.02 | 25.82
| 41360.5345 | 0.517 | 5.4 | 25.701 | 11.7 | 109.9 | 1.02 | 25.85
| 41360.5345 | 0.519 | 5.36 | 25.689 | 11.71 | 109.9 | 1.02 | 25.86
| 41360.5345 | 0.52 | 5.34 | 25.642 | 11.72 | 109.9 | 1.02 | 25.83
| 41360.5345 | 0.519 | 5.32 | 25.601 | 11.73 | 110 | 1.02 | 25.8
| 41360.5346 | 0.521 | 5.31 | 25.587 | 11.73 | 110 | 1.02 | 25.79
| 41360.5346 | 0.52 | 5.3 | 25.579 | 11.45 | 107.3 | 1.02 | 25.79
| 41360.5346 | 0.52 | 5.28 | 25.582 | 11.46 | 107.3 | 1.02 | 25.81
| 41360.5346 | 0.52 | 5.27 | 25.593 | 11.46 | 107.3 | 1.02 | 25.83
| 41360.5346 | 0.519 | 5.25 | 25.602 | 11.47 | 107.4 | 1.02 | 25.86
| 41360.5346 | 0.519 | 5.23 | 25.605 | 11.42 | 106.9 | 1.02 | 25.88
| 41360.5346 | 0.517 | 5.22 | 25.616 | 11.42 | 106.9 | 1.02 | 25.89
| 41360.5346 | 0.517 | 5.2 | 25.607 | 11.43 | 106.9 | 1.02 | 25.9
| 41360.5347 | 0.517 | 5.19 | 25.611 | 11.43 | 106.9 | 1.02 | 25.91
| 41360.5347 | 0.516 | 5.18 | 25.578 | 11.49 | 107.4 | 1.02 | 25.88
| 41360.5347 | 0.515 | 5.18 | 25.56 | 11.5 | 107.4 | 1.02 | 25.87
| 41360.5347 | 0.514 | 5.17 | 25.539 | 11.5 | 107.4 | 1.02 | 25.85
| 41360.5347 | 0.514 | 5.17 | 25.521 | 11.5 | 107.4 | 1.02 | 25.83
| 41360.5347 | 0.513 | 5.17 | 25.496 | 11.56 | 108 | 1.02 | 25.8
| 41360.5347 | 0.512 | 5.17 | 25.465 | 11.57 | 108 | 1.02 | 25.76
| 41360.5347 | 0.511 | 5.18 | 25.435 | 11.57 | 108 | 1.02 | 25.72
| 41360.5347 | 0.518 | 5.18 | 25.404 | 11.57 | 108 | 1.02 | 25.69
| 41360.5348 | 0.511 | 5.19 | 25.4 | 11.63 | 108.6 | 1.02 | 25.68
| 41360.5348 | 0.501 | 5.2 | 25.401 | 11.63 | 108.6 | 1.02 | 25.67
| 41360.5348 | 0.499 | 5.2 | 25.389 | 11.63 | 108.6 | 1.02 | 25.66
| 41360.5348 | 0.494 | 5.2 | 25.364 | 11.63 | 108.6 | 1.02 | 25.63
| 41360.5348 | 0.488 | 5.21 | 25.347 | 11.68 | 109 | 1.02 | 25.61
| 41360.5348 | 0.482 | 5.21 | 25.335 | 11.68 | 109 | 1.02 | 25.59
| 41360.5348 | 0.477 | 5.22 | 25.33 | 11.68 | 109 | 1.02 | 25.58
| 41360.5348 | 0.475 | 5.22 | 25.324 | 11.68 | 109 | 1.02 | 25.57
| 41360.5348 | 0.472 | 5.22 | 25.317 | 11.73 | 109.5 | 1.02 | 25.56
| 41360.5349 | 0.468 | 5.22 | 25.311 | 11.73 | 109.5 | 1.02 | 25.55
| 41360.5349 | 0.466 | 5.22 | 25.293 | 11.73 | 109.5 | 1.02 | 25.54
| 41360.5349 | 0.466 | 5.22 | 25.286 | 11.73 | 109.5 | 1.02 | 25.53
| 41360.5349 | 0.465 | 5.22 | 25.286 | 11.78 | 110 | 1.02 | 25.53
| 41360.5349 | 0.465 | 5.22 | 25.293 | 11.78 | 110 | 1.02 | 25.53
| 41360.5349 | 0.463 | 5.22 | 25.255 | 11.79 | 110 | 1.02 | 25.49
| 41360.5349 | 0.461 | 5.22 | 25.224 | 11.79 | 110 | 1.02 | 25.46
| 41360.5349 | 0.462 | 5.22 | 25.212 | 11.83 | 110.3 | 1.02 | 25.45
| 41360.535 | 0.461 | 5.23 | 25.232 | 11.82 | 110.3 | 1.02 | 25.46
| 41360.535 | 0.462 | 5.22 | 25.23 | 11.82 | 110.3 | 1.02 | 25.47
| 41360.535 | 0.461 | 5.22 | 25.237 | 11.82 | 110.4 | 1.02 | 25.47
| 41360.535 | 0.46 | 5.22 | 25.243 | 11.86 | 110.6 | 1.02 | 25.48
| 41360.535 | 0.457 | 5.22 | 25.249 | 11.86 | 110.7 | 1.02 | 25.49
| 41360.535 | 0.456 | 5.22 | 25.255 | 11.86 | 110.7 | 1.02 | 25.49
| 41360.535 | 0.457 | 5.22 | 25.249 | 11.86 | 110.7 | 1.02 | 25.49
| 41360.535 | 0.458 | 5.22 | 25.243 | 11.9 | 111 | 1.02 | 25.48
| 41360.535 | 0.459 | 5.22 | 25.255 | 11.9 | 111 | 1.02 | 25.49
| 41360.5351 | 0.467 | 5.22 | 25.249 | 11.9 | 111 | 1.02 | 25.49
| 41360.5351 | 0.472 | 5.22 | 25.243 | 11.9 | 111 | 1.02 | 25.48
| 41360.5351 | 0.478 | 5.22 | 25.23 | 11.92 | 111.3 | 1.02 | 25.47
| 41360.5351 | 0.475 | 5.22 | 25.205 | 11.93 | 111.3 | 1.02 | 25.44
| 41360.5351 | 0.473 | 5.23 | 25.188 | 11.93 | 111.3 | 1.02 | 25.41
| 41360.5351 | 0.471 | 5.23 | 25.17 | 11.93 | 111.2 | 1.02 | 25.39
| 41360.5351 | 0.471 | 5.23 | 25.176 | 11.95 | 111.5 | 1.02 | 25.4
| 41360.5351 | 0.47 | 5.23 | 25.207 | 11.95 | 111.5 | 1.02 | 25.43
| 41360.5352 | 0.47 | 5.23 | 25.232 | 11.95 | 111.5 | 1.02 | 25.46
| 41360.5352 | 0.471 | 5.23 | 25.25 | 11.95 | 111.5 | 1.02 | 25.48
| 41360.5352 | 0.471 | 5.22 | 25.255 | 11.97 | 111.8 | 1.02 | 25.5
| 41360.5352 | 0.47 | 5.22 | 25.274 | 11.97 | 111.8 | 1.02 | 25.51
| 41360.5352 | 0.469 | 5.22 | 25.286 | 11.97 | 111.8 | 1.02 | 25.53
| 41360.5352 | 0.47 | 5.22 | 25.293 | 11.97 | 111.8 | 1.02 | 25.54
| 41360.5352 | 0.469 | 5.22 | 25.293 | 11.99 | 112 | 1.02 | 25.54
| 41360.5352 | 0.468 | 5.22 | 25.293 | 12 | 112 | 1.02 | 25.53
| 41360.5352 | 0.467 | 5.21 | 25.266 | 12 | 112 | 1.02 | 25.52
| 41360.5353 | 0.467 | 5.21 | 25.26 | 12 | 112 | 1.02 | 25.51
| 41360.5353 | 0.468 | 5.21 | 25.254 | 12.02 | 112.2 | 1.02 | 25.5
| 41360.5353 | 0.469 | 5.21 | 25.254 | 12.02 | 112.2 | 1.02 | 25.5
| 41360.5353 | 0.469 | 5.21 | 25.26 | 12.02 | 112.2 | 1.02 | 25.51
| 41360.5353 | 0.469 | 5.21 | 25.272 | 12.02 | 112.2 | 1.02 | 25.52
| 41360.5353 | 0.47 | 5.21 | 25.285 | 12.04 | 112.3 | 1.02 | 25.54
| 41360.5353 | 0.47 | 5.21 | 25.303 | 12.04 | 112.3 | 1.02 | 25.56
| 41360.5353 | 0.469 | 5.21 | 25.31 | 12.04 | 112.3 | 1.02 | 25.56
| 41360.5353 | 0.47 | 5.2 | 25.277 | 12.04 | 112.4 | 1.02 | 25.53
| 41360.5354 | 0.47 | 5.2 | 25.265 | 12.06 | 112.5 | 1.02 | 25.52
| 41360.5354 | 0.469 | 5.2 | 25.252 | 12.06 | 112.5 | 1.02 | 25.5
| 41360.5354 | 0.468 | 5.2 | 25.24 | 12.06 | 112.5 | 1.02 | 25.5
| 41360.5354 | 0.468 | 5.21 | 25.241 | 12.06 | 112.5 | 1.02 | 25.48
| 41360.5354 | 0.469 | 5.21 | 25.241 | 12.07 | 112.6 | 1.02 | 25.49
| 41360.5354 | 0.468 | 5.21 | 25.235 | 12.07 | 112.6 | 1.02 | 25.48
| 41360.5354 | 0.469 | 5.21 | 25.241 | 12.07 | 112.6 | 1.02 | 25.49
| 41360.5354 | 0.47 | 5.21 | 25.247 | 12.07 | 112.6 | 1.02 | 25.5
| 41360.5355 | 0.469 | 5.21 | 25.266 | 12.09 | 112.8 | 1.02 | 25.51
| 41360.5355 | 0.467 | 5.21 | 25.266 | 12.09 | 112.8 | 1.02 | 25.52
| 41360.5355 | 0.464 | 5.21 | 25.272 | 12.08 | 112.8 | 1.02 | 25.52
| 41360.5355 | 0.464 | 5.2 | 25.283 | 12.08 | 112.8 | 1.02 | 25.54
| 41360.5355 | 0.465 | 5.2 | 25.302 | 12.09 | 112.9 | 1.02 | 25.56
| 41360.5355 | 0.465 | 5.2 | 25.314 | 12.09 | 112.9 | 1.02 | 25.58
| 41360.5355 | 0.465 | 5.2 | 25.314 | 12.09 | 112.9 | 1.02 | 25.58
| 41360.5355 | 0.464 | 5.19 | 25.319 | 12.1 | 112.9 | 1.02 | 25.59
| 41360.5355 | 0.465 | 5.19 | 25.319 | 12.1 | 112.9 | 1.02 | 25.59
| 41360.5356 | 0.466 | 5.19 | 25.331 | 12.1 | 112.9 | 1.02 | 25.6
| 41360.5356 | 0.467 | 5.19 | 25.3 | 12.1 | 112.9 | 1.02 | 25.57
| 41360.5356 | 0.472 | 5.19 | 25.275 | 12.11 | 112.9 | 1.02 | 25.54
| 41360.5356 | 0.471 | 5.19 | 25.263 | 12.12 | 113 | 1.02 | 25.53
| 41360.5356 | 0.471 | 5.2 | 25.258 | 12.12 | 113 | 1.02 | 25.52
| 41360.5356 | 0.474 | 5.2 | 25.252 | 12.12 | 113 | 1.02 | 25.51
| 41360.5356 | 0.48 | 5.2 | 25.258 | 12.12 | 113 | 1.02 | 25.51
| 41360.5356 | 0.482 | 5.2 | 25.265 | 12.13 | 113.2 | 1.02 | 25.52
| 41360.5356 | 0.484 | 5.2 | 25.271 | 12.13 | 113.2 | 1.02 | 25.53
| 41360.5357 | 0.487 | 5.2 | 25.289 | 12.13 | 113.2 | 1.02 | 25.55
| 41360.5357 | 0.489 | 5.2 | 25.308 | 12.13 | 113.2 | 1.02 | 25.57
| 41360.5357 | 0.489 | 5.19 | 25.325 | 12.13 | 113.3 | 1.02 | 25.6
| 41360.5357 | 0.485 | 5.19 | 25.344 | 12.13 | 113.3 | 1.02 | 25.61
| 41360.5357 | 0.487 | 5.18 | 25.355 | 12.14 | 113.3 | 1.02 | 25.63
| 41360.5357 | 0.486 | 5.18 | 25.38 | 12.14 | 113.3 | 1.02 | 25.66
| 41360.5357 | 0.485 | 5.17 | 25.39 | 12.14 | 113.3 | 1.02 | 25.68
| 41360.5357 | 0.477 | 5.17 | 25.409 | 12.14 | 113.3 | 1.02 | 25.7
| 41360.5358 | 0.473 | 5.16 | 25.407 | 12.14 | 113.4 | 1.02 | 25.71
| 41360.5358 | 0.475 | 5.16 | 25.401 | 12.14 | 113.4 | 1.02 | 25.7
| 41360.5358 | 0.475 | 5.16 | 25.37 | 12.15 | 113.4 | 1.02 | 25.67
| 41360.5358 | 0.473 | 5.16 | 25.401 | 12.15 | 113.4 | 1.02 | 25.7
| 41360.5358 | 0.473 | 5.16 | 25.395 | 12.15 | 113.4 | 1.02 | 25.7
| 41360.5358 | 0.473 | 5.16 | 25.395 | 12.15 | 113.4 | 1.02 | 25.69
| 41360.5358 | 0.473 | 5.16 | 25.395 | 12.16 | 113.5 | 1.02 | 25.7
| 41360.5358 | 0.472 | 5.16 | 25.401 | 12.16 | 113.5 | 1.02 | 25.7
| 41360.5358 | 0.471 | 5.16 | 25.401 | 12.16 | 113.5 | 1.02 | 25.7
| 41360.5359 | 0.471 | 5.16 | 25.389 | 12.16 | 113.5 | 1.02 | 25.69
| 41360.5359 | 0.471 | 5.16 | 25.376 | 12.17 | 113.6 | 1.02 | 25.68
| 41360.5359 | 0.471 | 5.16 | 25.352 | 12.17 | 113.6 | 1.02 | 25.65
| 41360.5359 | 0.47 | 5.17 | 25.334 | 12.17 | 113.6 | 1.02 | 25.62
| 41360.5359 | 0.47 | 5.18 | 25.317 | 12.17 | 113.6 | 1.02 | 25.6
| 41360.5359 | 0.47 | 5.18 | 25.305 | 12.21 | 114 | 1.02 | 25.58
| 41360.5359 | 0.47 | 5.19 | 25.307 | 12.21 | 113.9 | 1.02 | 25.58
| 41360.5359 | 0.471 | 5.19 | 25.3 | 12.21 | 113.9 | 1.02 | 25.57
| 41360.5359 | 0.472 | 5.19 | 25.307 | 12.21 | 113.9 | 1.02 | 25.58
| 41360.536 | 0.476 | 5.19 | 25.319 | 12.24 | 114.2 | 1.02 | 25.59
| 41360.536 | 0.477 | 5.19 | 25.325 | 12.24 | 114.2 | 1.02 | 25.6
| 41360.536 | 0.48 | 5.19 | 25.338 | 12.24 | 114.2 | 1.02 | 25.61
| 41360.536 | 0.492 | 5.19 | 25.344 | 12.23 | 114.2 | 1.02 | 25.62
| 41360.536 | 0.497 | 5.19 | 25.35 | 12.22 | 114.1 | 1.02 | 25.63
| 41360.536 | 0.506 | 5.19 | 25.369 | 12.22 | 114.1 | 1.02 | 25.64
| 41360.536 | 0.511 | 5.19 | 25.387 | 12.22 | 114.1 | 1.02 | 25.66
| 41360.536 | 0.518 | 5.18 | 25.404 | 12.22 | 114.1 | 1.02 | 25.69
| 41360.5361 | 0.533 | 5.18 | 25.442 | 12.22 | 114.1 | 1.02 | 25.73
| 41360.5361 | 0.556 | 5.17 | 25.459 | 12.22 | 114.1 | 1.02 | 25.76
| 41360.5361 | 0.591 | 5.17 | 25.477 | 12.22 | 114.1 | 1.02 | 25.78
| 41360.5361 | 0.666 | 5.16 | 25.55 | 12.21 | 114.1 | 1.02 | 25.87
| 41360.5361 | 0.774 | 5.13 | 25.756 | 12.2 | 114.1 | 1.02 | 26.12
| 41360.5361 | 0.901 | 5.07 | 26.923 | 12.12 | 114.2 | 1.02 | 27.47
| 41360.5361 | 1.04 | 5.01 | 27.287 | 12.11 | 114.3 | 1.02 | 27.93
| 41360.5361 | 1.189 | 4.93 | 27.343 | 12.13 | 114.4 | 1.02 | 28.06
| 41360.5361 | 1.883 | 4.86 | 27.407 | 12.12 | 114.2 | 1.02 | 28.19
| 41360.5362 | 1.939 | 4.79 | 27.47 | 12.14 | 114.3 | 1.02 | 28.33
| 41360.5362 | 2.021 | 4.73 | 27.529 | 12.15 | 114.3 | 1.02 | 28.44
| 41360.5362 | 2.071 | 4.67 | 27.569 | 12.17 | 114.4 | 1.02 | 28.54
| 41360.5362 | 2.121 | 4.63 | 27.639 | 12.15 | 114.2 | 1.02 | 28.66
| 41360.5362 | 2.19 | 4.59 | 27.702 | 12.16 | 114.2 | 1.02 | 28.76
| 41360.5362 | 2.27 | 4.55 | 27.746 | 12.17 | 114.3 | 1.02 | 28.85
| 41360.5362 | 2.357 | 4.52 | 27.799 | 12.18 | 114.3 | 1.02 | 28.93
| 41360.5362 | 2.426 | 4.49 | 27.84 | 12.19 | 114.4 | 1.02 | 29.01
| 41360.5362 | 2.487 | 4.47 | 27.92 | 12.19 | 114.4 | 1.02 | 29.11
| 41360.5363 | 2.494 | 4.45 | 27.939 | 12.19 | 114.4 | 1.02 | 29.16
| 41360.5363 | 2.594 | 4.42 | 28.034 | 12.19 | 114.5 | 1.02 | 29.29
| 41360.5363 | 2.51 | 4.4 | 28.071 | 12.23 | 114.8 | 1.02 | 29.35
| 41360.5363 | 2.562 | 4.39 | 28.08 | 12.23 | 114.8 | 1.02 | 29.37
| 41360.5363 | 2.627 | 4.38 | 28.114 | 12.23 | 114.8 | 1.02 | 29.42
| 41360.5363 | 2.622 | 4.37 | 28.141 | 12.23 | 114.8 | 1.02 | 29.46
| 41360.5363 | 2.653 | 4.36 | 28.163 | 12.27 | 115.2 | 1.02 | 29.49
| 41360.5363 | 2.656 | 4.35 | 28.184 | 12.27 | 115.2 | 1.02 | 29.52
| 41360.5364 | 2.656 | 4.34 | 28.193 | 12.28 | 115.2 | 1.02 | 29.55
| 41360.5364 | 2.659 | 4.33 | 28.196 | 12.28 | 115.2 | 1.02 | 29.56
| 41360.5364 | 2.669 | 4.33 | 28.209 | 12.33 | 115.7 | 1.02 | 29.57
| 41360.5364 | 2.675 | 4.33 | 28.221 | 12.33 | 115.7 | 1.02 | 29.58
| 41360.5364 | 2.686 | 4.32 | 28.212 | 12.33 | 115.7 | 1.02 | 29.59
| 41360.5364 | 2.689 | 4.32 | 28.218 | 12.33 | 115.7 | 1.02 | 29.59
| 41360.5364 | 2.696 | 4.32 | 28.224 | 12.43 | 116.6 | 1.02 | 29.6
| 41360.5364 | 2.693 | 4.32 | 28.23 | 12.43 | 116.6 | 1.02 | 29.6
India Point Park
| Time | Depth | Temperature | Conductivity | DO | DO | Density | Salinity
| hh:mm:ss | meters | °C | mS/cm | mg/L | % | g/cm3 | PPT
| 41360.5558 | 0.055 | 6.55 | 14.668 | 12.64 | 112.6 | 1.01 | 13.56
| 41360.5558 | 0.086 | 6.44 | 13.652 | 12.62 | 111.4 | 1.01 | 12.58
| 41360.5558 | 0.114 | 6.34 | 14.803 | 12.57 | 111.5 | 1.01 | 13.77
| 41360.5558 | 0.123 | 6.29 | 14.498 | 12.61 | 111.6 | 1.01 | 13.48
| 41360.5558 | 0.136 | 6.16 | 13.802 | 12.73 | 111.7 | 1.01 | 12.84
| 41360.5558 | 0.145 | 6.1 | 13.943 | 12.35 | 108.4 | 1.01 | 13
| 41360.5558 | 0.148 | 6.06 | 14.265 | 12.34 | 108.4 | 1.01 | 13.34
| 41360.5558 | 0.155 | 6.01 | 13.989 | 12.38 | 108.5 | 1.01 | 13.08
| 41360.5558 | 0.161 | 5.99 | 13.967 | 12.39 | 108.5 | 1.01 | 13.07
| 41360.5559 | 0.175 | 5.97 | 13.774 | 12.72 | 111.2 | 1.01 | 12.88
| 41360.5559 | 0.21 | 5.97 | 13.673 | 12.73 | 111.2 | 1.01 | 12.77
| 41360.5559 | 0.238 | 5.97 | 13.806 | 12.72 | 111.2 | 1.01 | 12.91
| 41360.5559 | 0.259 | 5.95 | 13.976 | 12.72 | 111.3 | 1.01 | 13.09
| 41360.5559 | 0.279 | 5.93 | 14.05 | 12.66 | 110.8 | 1.01 | 13.18
| 41360.5559 | 0.306 | 5.92 | 13.951 | 12.67 | 110.8 | 1.01 | 13.08
| 41360.5559 | 0.326 | 5.92 | 13.989 | 12.67 | 110.8 | 1.01 | 13.12
| 41360.5559 | 0.339 | 5.91 | 14.023 | 12.67 | 110.8 | 1.01 | 13.15
| 41360.5559 | 0.351 | 5.9 | 14.12 | 12.62 | 110.4 | 1.01 | 13.26
| 41360.556 | 0.366 | 5.89 | 14.237 | 12.62 | 110.5 | 1.01 | 13.38
| 41360.556 | 0.383 | 5.87 | 14.323 | 12.62 | 110.5 | 1.01 | 13.48
| 41360.556 | 0.397 | 5.86 | 14.306 | 12.63 | 110.5 | 1.01 | 13.46
| 41360.556 | 0.408 | 5.86 | 14.306 | 12.61 | 110.4 | 1.01 | 13.47
| 41360.556 | 0.412 | 5.86 | 14.357 | 12.61 | 110.4 | 1.01 | 13.52
| 41360.556 | 0.416 | 5.85 | 14.391 | 12.61 | 110.4 | 1.01 | 13.55
| 41360.556 | 0.418 | 5.85 | 14.461 | 12.6 | 110.4 | 1.01 | 13.62
| 41360.556 | 0.426 | 5.84 | 14.532 | 12.62 | 110.6 | 1.01 | 13.7
| 41360.5561 | 0.432 | 5.83 | 14.636 | 12.62 | 110.6 | 1.01 | 13.81
| 41360.5561 | 0.438 | 5.81 | 14.678 | 12.62 | 110.6 | 1.01 | 13.86
| 41360.5561 | 0.44 | 5.81 | 14.716 | 12.62 | 110.6 | 1.01 | 13.9
| 41360.5561 | 0.441 | 5.8 | 14.73 | 12.62 | 110.6 | 1.01 | 13.92
| 41360.5561 | 0.445 | 5.8 | 14.73 | 12.62 | 110.6 | 1.01 | 13.92
| 41360.5561 | 0.452 | 5.8 | 14.711 | 12.62 | 110.6 | 1.01 | 13.9
| 41360.5561 | 0.455 | 5.81 | 14.747 | 12.62 | 110.6 | 1.01 | 13.94
| 41360.5561 | 0.458 | 5.8 | 14.819 | 12.64 | 110.8 | 1.01 | 14.01
| 41360.5561 | 0.46 | 5.79 | 14.865 | 12.64 | 110.8 | 1.01 | 14.06
| 41360.5562 | 0.463 | 5.79 | 14.941 | 12.63 | 110.9 | 1.01 | 14.14
| 41360.5562 | 0.464 | 5.78 | 15.025 | 12.63 | 110.9 | 1.01 | 14.23
| 41360.5562 | 0.466 | 5.77 | 15.027 | 12.65 | 111 | 1.01 | 14.24
| 41360.5562 | 0.464 | 5.77 | 15.058 | 12.65 | 111 | 1.01 | 14.27
| 41360.5562 | 0.462 | 5.76 | 15.104 | 12.65 | 111 | 1.01 | 14.32
| 41360.5562 | 0.46 | 5.76 | 15.136 | 12.65 | 111 | 1.01 | 14.35
| 41360.5562 | 0.459 | 5.75 | 14.961 | 12.68 | 111.2 | 1.01 | 14.18
| 41360.5562 | 0.458 | 5.76 | 14.87 | 12.69 | 111.2 | 1.01 | 14.08
| 41360.5563 | 0.453 | 5.77 | 14.793 | 12.69 | 111.2 | 1.01 | 14
| 41360.5563 | 0.451 | 5.78 | 14.74 | 12.69 | 111.2 | 1.01 | 13.94
| 41360.5563 | 0.447 | 5.79 | 14.757 | 12.7 | 111.3 | 1.01 | 13.95
| 41360.5563 | 0.446 | 5.79 | 14.719 | 12.7 | 111.3 | 1.01 | 13.91
| 41360.5563 | 0.445 | 5.79 | 14.681 | 12.7 | 111.3 | 1.01 | 13.87
| 41360.5563 | 0.441 | 5.8 | 14.648 | 12.71 | 111.3 | 1.01 | 13.83
| 41360.5563 | 0.441 | 5.8 | 14.648 | 12.7 | 111.3 | 1.01 | 13.84
| 41360.5563 | 0.438 | 5.8 | 14.673 | 12.72 | 111.5 | 1.01 | 13.86
| 41360.5563 | 0.439 | 5.8 | 14.635 | 12.73 | 111.5 | 1.01 | 13.82
| 41360.5564 | 0.445 | 5.81 | 14.468 | 12.74 | 111.5 | 1.01 | 13.65
| 41360.5564 | 0.446 | 5.82 | 14.409 | 12.74 | 111.5 | 1.01 | 13.58
| 41360.5564 | 0.446 | 5.82 | 14.524 | 12.74 | 111.6 | 1.01 | 13.7
| 41360.5564 | 0.446 | 5.82 | 14.6 | 12.74 | 111.6 | 1.01 | 13.78
| 41360.5564 | 0.447 | 5.81 | 14.595 | 12.74 | 111.6 | 1.01 | 13.77
| 41360.5564 | 0.45 | 5.81 | 14.544 | 12.76 | 111.7 | 1.01 | 13.72
| 41360.5564 | 0.451 | 5.81 | 14.449 | 12.77 | 111.7 | 1.01 | 13.63
| 41360.5564 | 0.452 | 5.82 | 14.403 | 12.77 | 111.7 | 1.01 | 13.58
| 41360.5564 | 0.453 | 5.82 | 14.403 | 12.77 | 111.7 | 1.01 | 13.57
| 41360.5565 | 0.455 | 5.83 | 14.401 | 12.76 | 111.7 | 1.01 | 13.57
| 41360.5565 | 0.459 | 5.84 | 14.31 | 12.8 | 111.9 | 1.01 | 13.47
| 41360.5565 | 0.459 | 5.84 | 14.329 | 12.79 | 111.9 | 1.01 | 13.49
| 41360.5565 | 0.457 | 5.84 | 14.317 | 12.8 | 111.9 | 1.01 | 13.48
| 41360.5565 | 0.457 | 5.84 | 14.342 | 12.8 | 112 | 1.01 | 13.5
| 41360.5565 | 0.458 | 5.84 | 14.361 | 12.8 | 112 | 1.01 | 13.53
| 41360.5565 | 0.461 | 5.83 | 14.369 | 12.8 | 112 | 1.01 | 13.54
| 41360.5565 | 0.457 | 5.83 | 14.439 | 12.8 | 112 | 1.01 | 13.61
| 41360.5566 | 0.454 | 5.83 | 14.452 | 12.81 | 112.1 | 1.01 | 13.62
| 41360.5566 | 0.446 | 5.83 | 14.433 | 12.81 | 112.1 | 1.01 | 13.6
| 41360.5566 | 0.448 | 5.83 | 14.357 | 12.82 | 112.1 | 1.01 | 13.53
| 41360.5566 | 0.445 | 5.83 | 14.287 | 12.82 | 112.1 | 1.01 | 13.45
| 41360.5566 | 0.436 | 5.84 | 14.177 | 12.84 | 112.2 | 1.01 | 13.34
| 41360.5566 | 0.423 | 5.85 | 14.042 | 12.84 | 112.2 | 1.01 | 13.2
| 41360.5566 | 0.418 | 5.87 | 13.866 | 12.85 | 112.2 | 1.01 | 13.01
| 41360.5566 | 0.411 | 5.89 | 13.741 | 12.86 | 112.1 | 1.01 | 12.88
| 41360.5566 | 0.413 | 5.91 | 13.667 | 12.88 | 112.4 | 1.01 | 12.79
| 41360.5567 | 0.41 | 5.92 | 13.614 | 12.88 | 112.4 | 1.01 | 12.74
| 41360.5567 | 0.406 | 5.93 | 13.612 | 12.88 | 112.3 | 1.01 | 12.73
| 41360.5567 | 0.403 | 5.93 | 13.663 | 12.87 | 112.3 | 1.01 | 12.78
| 41360.5567 | 0.403 | 5.93 | 13.663 | 12.9 | 112.5 | 1.01 | 12.78
| 41360.5567 | 0.403 | 5.93 | 13.663 | 12.9 | 112.5 | 1.01 | 12.78
| 41360.5567 | 0.403 | 5.93 | 13.675 | 12.9 | 112.5 | 1.01 | 12.79
| 41360.5567 | 0.408 | 5.92 | 13.824 | 12.88 | 112.5 | 1.01 | 12.95
| 41360.5567 | 0.41 | 5.92 | 13.855 | 12.88 | 112.5 | 1.01 | 12.98
| 41360.5567 | 0.411 | 5.91 | 13.864 | 12.88 | 112.5 | 1.01 | 12.99
| 41360.5568 | 0.414 | 5.9 | 13.796 | 12.89 | 112.5 | 1.01 | 12.93
| 41360.5568 | 0.416 | 5.91 | 13.737 | 12.89 | 112.5 | 1.01 | 12.86
| 41360.5568 | 0.418 | 5.92 | 13.697 | 12.9 | 112.6 | 1.01 | 12.82
| 41360.5568 | 0.421 | 5.93 | 13.656 | 12.9 | 112.6 | 1.01 | 12.77
| 41360.5568 | 0.426 | 5.93 | 13.637 | 12.9 | 112.6 | 1.01 | 12.75
| 41360.5568 | 0.425 | 5.93 | 13.643 | 12.9 | 112.6 | 1.01 | 12.76
| 41360.5568 | 0.43 | 5.93 | 13.713 | 12.91 | 112.7 | 1.01 | 12.83
| 41360.5568 | 0.428 | 5.93 | 13.809 | 12.9 | 112.7 | 1.01 | 12.93
| 41360.5569 | 0.429 | 5.92 | 13.881 | 12.9 | 112.7 | 1.01 | 13.01
| 41360.5569 | 0.43 | 5.91 | 13.921 | 12.9 | 112.7 | 1.01 | 13.05
| 41360.5569 | 0.431 | 5.9 | 13.974 | 12.91 | 112.8 | 1.01 | 13.11
| 41360.5569 | 0.427 | 5.9 | 13.993 | 12.91 | 112.8 | 1.01 | 13.13
| 41360.5569 | 0.423 | 5.9 | 14.044 | 12.9 | 112.8 | 1.01 | 13.18
| 41360.5569 | 0.424 | 5.89 | 14.078 | 12.9 | 112.8 | 1.01 | 13.22
| 41360.5569 | 0.425 | 5.88 | 14.137 | 12.9 | 112.9 | 1.01 | 13.28
| 41360.5569 | 0.423 | 5.88 | 14.232 | 12.9 | 112.9 | 1.01 | 13.38
| 41360.5569 | 0.421 | 5.87 | 14.298 | 12.9 | 112.9 | 1.01 | 13.45
| 41360.557 | 0.417 | 5.86 | 14.338 | 12.9 | 112.9 | 1.01 | 13.49
| 41360.557 | 0.416 | 5.86 | 14.351 | 12.9 | 112.9 | 1.01 | 13.51
| 41360.557 | 0.417 | 5.85 | 14.359 | 12.9 | 112.9 | 1.01 | 13.52
| 41360.557 | 0.418 | 5.84 | 14.418 | 12.9 | 112.9 | 1.01 | 13.59
| 41360.557 | 0.423 | 5.84 | 14.494 | 12.89 | 112.9 | 1.01 | 13.66
| 41360.557 | 0.427 | 5.83 | 14.572 | 12.89 | 112.9 | 1.01 | 13.74
| 41360.557 | 0.43 | 5.82 | 14.568 | 12.89 | 112.9 | 1.01 | 13.75
| 41360.557 | 0.432 | 5.82 | 14.65 | 12.89 | 113 | 1.01 | 13.83
| 41360.557 | 0.437 | 5.81 | 14.684 | 12.89 | 113 | 1.01 | 13.87
| 41360.5571 | 0.443 | 5.8 | 14.622 | 12.9 | 113 | 1.01 | 13.81
| 41360.5571 | 0.453 | 5.81 | 14.646 | 12.89 | 112.9 | 1.01 | 13.83
| 41360.5571 | 0.455 | 5.81 | 14.697 | 12.89 | 112.9 | 1.01 | 13.88
| 41360.5571 | 0.458 | 5.8 | 14.812 | 12.88 | 112.9 | 1.01 | 14
| 41360.5571 | 0.46 | 5.79 | 14.77 | 12.89 | 113 | 1.01 | 13.97
| 41360.5571 | 0.463 | 5.79 | 14.751 | 12.89 | 113 | 1.01 | 13.94
| 41360.5571 | 0.462 | 5.79 | 14.846 | 12.88 | 113 | 1.01 | 14.04
| 41360.5571 | 0.466 | 5.78 | 15.057 | 12.87 | 113 | 1.01 | 14.27
| 41360.5572 | 0.467 | 5.76 | 15.123 | 12.86 | 113 | 1.01 | 14.34
| 41360.5572 | 0.47 | 5.76 | 15.067 | 12.87 | 113 | 1.01 | 14.28
| 41360.5572 | 0.468 | 5.76 | 15.022 | 12.87 | 113 | 1.01 | 14.23
| 41360.5572 | 0.465 | 5.76 | 14.769 | 12.89 | 113 | 1.01 | 13.98
| 41360.5572 | 0.461 | 5.78 | 13.645 | 12.98 | 112.9 | 1.01 | 12.82
| 41360.5572 | 0.456 | 5.8 | 13.654 | 12.97 | 112.8 | 1.01 | 12.82
| 41360.5572 | 0.45 | 5.83 | 13.723 | 12.95 | 112.8 | 1.01 | 12.88
| 41360.5572 | 0.44 | 5.85 | 14.651 | 12.86 | 112.8 | 1.01 | 13.82
| 41360.5572 | 0.436 | 5.85 | 14.023 | 12.94 | 113 | 1.01 | 13.18
| 41360.5573 | 0.428 | 5.86 | 13.773 | 12.96 | 113 | 1.01 | 12.92
| 41360.5573 | 0.422 | 5.86 | 13.767 | 12.96 | 113 | 1.01 | 12.92
| 41360.5573 | 0.42 | 5.87 | 13.835 | 12.95 | 113 | 1.01 | 12.98
| 41360.5573 | 0.419 | 5.88 | 13.902 | 12.93 | 112.9 | 1.01 | 13.04
| 41360.5573 | 0.417 | 5.89 | 13.938 | 12.93 | 112.9 | 1.01 | 13.08
| 41360.5573 | 0.421 | 5.89 | 13.957 | 12.92 | 112.9 | 1.01 | 13.1
| 41360.5573 | 0.453 | 5.89 | 14.021 | 12.92 | 112.9 | 1.01 | 13.16
| 41360.5573 | 0.506 | 5.89 | 14.078 | 12.92 | 113 | 1.01 | 13.22
| 41360.5573 | 0.533 | 5.88 | 14.201 | 12.91 | 113 | 1.01 | 13.35
| 41360.5574 | 0.62 | 5.87 | 15.275 | 12.82 | 113 | 1.01 | 14.45
| 41360.5574 | 0.735 | 5.84 | 16.073 | 12.76 | 113 | 1.01 | 15.29
| 41360.5574 | 1.651 | 5.8 | 16.541 | 12.73 | 113 | 1.01 | 15.79
| 41360.5574 | 1.748 | 5.76 | 16.755 | 12.74 | 113.1 | 1.01 | 16.03
| 41360.5574 | 1.826 | 5.71 | 16.863 | 12.75 | 113.1 | 1.01 | 16.16
| 41360.5574 | 1.896 | 5.66 | 16.938 | 12.76 | 113.2 | 1.01 | 16.27
| 41360.5574 | 1.981 | 5.62 | 16.993 | 12.73 | 112.9 | 1.01 | 16.34
| 41360.5574 | 2.098 | 5.58 | 17.048 | 12.74 | 113 | 1.01 | 16.42
| 41360.5575 | 2.21 | 5.55 | 17.108 | 12.75 | 113 | 1.01 | 16.5
| 41360.5575 | 2.33 | 5.53 | 17.173 | 12.76 | 113 | 1.01 | 16.58
| 41360.5575 | 2.466 | 5.5 | 17.27 | 12.74 | 112.9 | 1.01 | 16.69
| 41360.5575 | 2.601 | 5.48 | 17.391 | 12.74 | 112.9 | 1.01 | 16.83
| 41360.5575 | 2.671 | 5.47 | 17.442 | 12.74 | 112.9 | 1.01 | 16.89
| 41360.5575 | 2.807 | 5.46 | 17.581 | 12.73 | 113 | 1.01 | 17.04
| 41360.5575 | 2.956 | 5.44 | 17.721 | 12.73 | 113 | 1.01 | 17.19
| 41360.5575 | 3.101 | 5.43 | 17.835 | 12.71 | 112.9 | 1.01 | 17.32
| 41360.5575 | 3.825 | 5.41 | 17.968 | 12.71 | 112.9 | 1.01 | 17.48
| 41360.5576 | 3.89 | 5.39 | 19.107 | 12.61 | 113 | 1.01 | 18.69
| 41360.5576 | 3.987 | 5.35 | 20.421 | 12.51 | 113 | 1.02 | 20.13
| 41360.5576 | 4.061 | 5.3 | 21.113 | 12.44 | 112.8 | 1.02 | 20.9
| 41360.5576 | 4.125 | 5.24 | 21.871 | 12.39 | 112.9 | 1.02 | 21.76
| 41360.5576 | 4.224 | 5.18 | 22.204 | 12.38 | 112.9 | 1.02 | 22.17
| 41360.5576 | 4.313 | 5.12 | 23.776 | 12.26 | 113 | 1.02 | 23.93
| 41360.5576 | 4.43 | 5.06 | 25.28 | 12.09 | 112.5 | 1.02 | 25.65
| 41360.5576 | 4.636 | 4.93 | 26.214 | 12.05 | 112.7 | 1.02 | 26.79
| 41360.5577 | 4.779 | 4.83 | 26.336 | 12.08 | 112.8 | 1.02 | 27.01
| 41360.5577 | 4.897 | 4.74 | 27.298 | 11.96 | 112.4 | 1.02 | 28.17
| 41360.5577 | 5.008 | 4.66 | 27.915 | 11.94 | 112.5 | 1.02 | 28.94
| 41360.5577 | 5.061 | 4.62 | 28.07 | 11.94 | 112.5 | 1.02 | 29.15
| 41360.5577 | 5.816 | 4.5 | 28.311 | 11.96 | 112.7 | 1.02 | 29.54
| 41360.5577 | 5.918 | 4.42 | 28.38 | 11.9 | 112 | 1.02 | 29.69
| 41360.5577 | 6.021 | 4.35 | 28.408 | 11.92 | 112.1 | 1.02 | 29.78
| 41360.5577 | 6.696 | 4.29 | 28.433 | 11.94 | 112.2 | 1.02 | 29.87
| 41360.5577 | 6.929 | 4.24 | 28.46 | 11.95 | 112.3 | 1.02 | 29.95
| 41360.5578 | 7.104 | 4.2 | 28.485 | 11.92 | 111.9 | 1.02 | 30.01
| 41360.5578 | 7.079 | 4.17 | 28.512 | 11.93 | 111.9 | 1.02 | 30.07
| 41360.5578 | 7.108 | 4.15 | 28.53 | 11.94 | 112 | 1.02 | 30.11
| 41360.5578 | 7.183 | 4.13 | 28.542 | 11.94 | 112 | 1.02 | 30.14
| 41360.5578 | 7.226 | 4.11 | 28.554 | 11.91 | 111.6 | 1.02 | 30.17
| 41360.5578 | 7.303 | 4.1 | 28.563 | 11.91 | 111.7 | 1.02 | 30.19
| 41360.5578 | 7.385 | 4.09 | 28.571 | 11.92 | 111.7 | 1.02 | 30.21
| 41360.5578 | 7.457 | 4.08 | 28.574 | 11.92 | 111.7 | 1.02 | 30.22
| 41360.5578 | 7.508 | 4.08 | 28.586 | 11.86 | 111.1 | 1.02 | 30.24
| 41360.5579 | 7.497 | 4.07 | 28.583 | 11.86 | 111.1 | 1.02 | 30.25
| 41360.5579 | 7.392 | 4.07 | 28.589 | 11.86 | 111.1 | 1.02 | 30.25
| 41360.5579 | 7.316 | 4.07 | 28.583 | 11.86 | 111.1 | 1.02 | 30.25
| 41360.5579 | 7.217 | 4.06 | 28.574 | 11.77 | 110.2 | 1.02 | 30.24
| 41360.5579 | 7.153 | 4.06 | 28.568 | 11.77 | 110.2 | 1.02 | 30.24
| 41360.5579 | 7.2 | 4.06 | 28.562 | 11.77 | 110.2 | 1.02 | 30.23
| 41360.5579 | 7.303 | 4.06 | 28.568 | 11.77 | 110.2 | 1.02 | 30.24
| 41360.5579 | 7.357 | 4.06 | 28.574 | 11.67 | 109.3 | 1.02 | 30.24
| 41360.558 | 7.372 | 4.06 | 28.58 | 11.67 | 109.3 | 1.02 | 30.25
| 41360.558 | 7.36 | 4.06 | 28.586 | 11.67 | 109.3 | 1.02 | 30.25
| 41360.558 | 7.339 | 4.06 | 28.586 | 11.67 | 109.3 | 1.02 | 30.26
| 41360.558 | 7.319 | 4.06 | 28.586 | 11.59 | 108.6 | 1.02 | 30.25
| 41360.558 | 7.308 | 4.06 | 28.58 | 11.6 | 108.6 | 1.02 | 30.25
| 41360.558 | 7.288 | 4.06 | 28.58 | 11.59 | 108.6 | 1.02 | 30.25
| 41360.558 | 7.272 | 4.06 | 28.58 | 11.6 | 108.6 | 1.02 | 30.25
| 41360.558 | 7.26 | 4.06 | 28.574 | 11.59 | 108.6 | 1.02 | 30.24
| 41360.558 | 7.249 | 4.06 | 28.574 | 11.52 | 107.9 | 1.02 | 30.24
| 41360.5581 | 7.242 | 4.06 | 28.568 | 11.52 | 107.9 | 1.02 | 30.24
| 41360.5581 | 7.236 | 4.06 | 28.562 | 11.52 | 107.9 | 1.02 | 30.23
| 41360.5581 | 7.235 | 4.06 | 28.556 | 11.52 | 107.9 | 1.02 | 30.22
| 41360.5581 | 7.235 | 4.06 | 28.55 | 11.45 | 107.2 | 1.02 | 30.21
| 41360.5581 | 7.24 | 4.06 | 28.544 | 11.45 | 107.2 | 1.02 | 30.21
| 41360.5581 | 7.249 | 4.07 | 28.547 | 11.45 | 107.2 | 1.02 | 30.2
| 41360.5581 | 7.258 | 4.07 | 28.541 | 11.44 | 107.2 | 1.02 | 30.2
| 41360.5581 | 7.268 | 4.07 | 28.547 | 11.38 | 106.6 | 1.02 | 30.2
| 41360.5581 | 7.278 | 4.07 | 28.547 | 11.38 | 106.6 | 1.02 | 30.2
| 41360.5582 | 7.294 | 4.07 | 28.553 | 11.38 | 106.6 | 1.02 | 30.21
| 41360.5582 | 7.307 | 4.07 | 28.559 | 11.33 | 106.1 | 1.02 | 30.21
| 41360.5582 | 7.321 | 4.06 | 28.556 | 11.33 | 106.1 | 1.02 | 30.22
| 41360.5582 | 7.332 | 4.06 | 28.562 | 11.33 | 106.1 | 1.02 | 30.23
| 41360.5582 | 7.344 | 4.06 | 28.568 | 11.33 | 106.1 | 1.02 | 30.24
| 41360.5582 | 7.353 | 4.06 | 28.574 | 11.3 | 105.8 | 1.02 | 30.24
| 41360.5582 | 7.361 | 4.06 | 28.58 | 11.3 | 105.8 | 1.02 | 30.25
| 41360.5582 | 7.363 | 4.06 | 28.586 | 11.3 | 105.8 | 1.02 | 30.25
| 41360.5583 | 7.368 | 4.06 | 28.586 | 11.3 | 105.8 | 1.02 | 30.26
| 41360.5583 | 7.37 | 4.06 | 28.586 | 11.27 | 105.5 | 1.02 | 30.26
| 41360.5583 | 7.376 | 4.06 | 28.586 | 11.27 | 105.5 | 1.02 | 30.26
| 41360.5583 | 7.385 | 4.06 | 28.586 | 11.27 | 105.5 | 1.02 | 30.25
| 41360.5583 | 7.39 | 4.05 | 28.577 | 11.27 | 105.6 | 1.02 | 30.26
| 41360.5583 | 7.397 | 4.05 | 28.583 | 11.25 | 105.3 | 1.02 | 30.26
| 41360.5583 | 7.4 | 4.05 | 28.577 | 11.25 | 105.3 | 1.02 | 30.26
| 41360.5583 | 7.405 | 4.05 | 28.571 | 11.25 | 105.3 | 1.02 | 30.25
| 41360.5583 | 7.409 | 4.05 | 28.571 | 11.25 | 105.3 | 1.02 | 30.25
| 41360.5584 | 7.405 | 4.05 | 28.565 | 11.23 | 105.2 | 1.02 | 30.24
| 41360.5584 | 7.404 | 4.05 | 28.553 | 11.23 | 105.2 | 1.02 | 30.23
| 41360.5584 | 7.407 | 4.06 | 28.55 | 11.23 | 105.2 | 1.02 | 30.21
| 41360.5584 | 7.408 | 4.06 | 28.544 | 11.23 | 105.2 | 1.02 | 30.21
| 41360.5584 | 7.414 | 4.06 | 28.544 | 11.22 | 105 | 1.02 | 30.21
| 41360.5584 | 7.42 | 4.06 | 28.55 | 11.21 | 105 | 1.02 | 30.21
| 41360.5584 | 7.428 | 4.06 | 28.55 | 11.21 | 105 | 1.02 | 30.22
| 41360.5584 | 7.433 | 4.06 | 28.556 | 11.21 | 105 | 1.02 | 30.22
| 41360.5584 | 7.438 | 4.06 | 28.556 | 11.2 | 104.9 | 1.02 | 30.22
| 41360.5585 | 7.439 | 4.06 | 28.562 | 11.2 | 104.9 | 1.02 | 30.23
| 41360.5585 | 7.444 | 4.06 | 28.568 | 11.2 | 104.9 | 1.02 | 30.23
| 41360.5585 | 7.448 | 4.06 | 28.568 | 11.2 | 104.9 | 1.02 | 30.24
| 41360.5585 | 7.45 | 4.06 | 28.58 | 11.18 | 104.7 | 1.02 | 30.25
Phillipsdale Landing
| Time | Depth | Temperature | Conductivity | DO | DO | Density | Salinity
| hh:mm:ss | meters | °C | mS/cm | mg/L | % | g/cm3 | PPT
| 41360.5558 | 0.055 | 6.55 | 14.668 | 12.64 | 112.6 | 1.01 | 13.56
| 41360.5558 | 0.086 | 6.44 | 13.652 | 12.62 | 111.4 | 1.01 | 12.58
| 41360.5558 | 0.114 | 6.34 | 14.803 | 12.57 | 111.5 | 1.01 | 13.77
| 41360.5558 | 0.123 | 6.29 | 14.498 | 12.61 | 111.6 | 1.01 | 13.48
| 41360.5558 | 0.136 | 6.16 | 13.802 | 12.73 | 111.7 | 1.01 | 12.84
| 41360.5558 | 0.145 | 6.1 | 13.943 | 12.35 | 108.4 | 1.01 | 13
| 41360.5558 | 0.148 | 6.06 | 14.265 | 12.34 | 108.4 | 1.01 | 13.34
| 41360.5558 | 0.155 | 6.01 | 13.989 | 12.38 | 108.5 | 1.01 | 13.08
| 41360.5558 | 0.161 | 5.99 | 13.967 | 12.39 | 108.5 | 1.01 | 13.07
| 41360.5559 | 0.175 | 5.97 | 13.774 | 12.72 | 111.2 | 1.01 | 12.88
| 41360.5559 | 0.21 | 5.97 | 13.673 | 12.73 | 111.2 | 1.01 | 12.77
| 41360.5559 | 0.238 | 5.97 | 13.806 | 12.72 | 111.2 | 1.01 | 12.91
| 41360.5559 | 0.259 | 5.95 | 13.976 | 12.72 | 111.3 | 1.01 | 13.09
| 41360.5559 | 0.279 | 5.93 | 14.05 | 12.66 | 110.8 | 1.01 | 13.18
| 41360.5559 | 0.306 | 5.92 | 13.951 | 12.67 | 110.8 | 1.01 | 13.08
| 41360.5559 | 0.326 | 5.92 | 13.989 | 12.67 | 110.8 | 1.01 | 13.12
| 41360.5559 | 0.339 | 5.91 | 14.023 | 12.67 | 110.8 | 1.01 | 13.15
| 41360.5559 | 0.351 | 5.9 | 14.12 | 12.62 | 110.4 | 1.01 | 13.26
| 41360.556 | 0.366 | 5.89 | 14.237 | 12.62 | 110.5 | 1.01 | 13.38
| 41360.556 | 0.383 | 5.87 | 14.323 | 12.62 | 110.5 | 1.01 | 13.48
| 41360.556 | 0.397 | 5.86 | 14.306 | 12.63 | 110.5 | 1.01 | 13.46
| 41360.556 | 0.408 | 5.86 | 14.306 | 12.61 | 110.4 | 1.01 | 13.47
| 41360.556 | 0.412 | 5.86 | 14.357 | 12.61 | 110.4 | 1.01 | 13.52
| 41360.556 | 0.416 | 5.85 | 14.391 | 12.61 | 110.4 | 1.01 | 13.55
| 41360.556 | 0.418 | 5.85 | 14.461 | 12.6 | 110.4 | 1.01 | 13.62
| 41360.556 | 0.426 | 5.84 | 14.532 | 12.62 | 110.6 | 1.01 | 13.7
| 41360.5561 | 0.432 | 5.83 | 14.636 | 12.62 | 110.6 | 1.01 | 13.81
| 41360.5561 | 0.438 | 5.81 | 14.678 | 12.62 | 110.6 | 1.01 | 13.86
| 41360.5561 | 0.44 | 5.81 | 14.716 | 12.62 | 110.6 | 1.01 | 13.9
| 41360.5561 | 0.441 | 5.8 | 14.73 | 12.62 | 110.6 | 1.01 | 13.92
| 41360.5561 | 0.445 | 5.8 | 14.73 | 12.62 | 110.6 | 1.01 | 13.92
| 41360.5561 | 0.452 | 5.8 | 14.711 | 12.62 | 110.6 | 1.01 | 13.9
| 41360.5561 | 0.455 | 5.81 | 14.747 | 12.62 | 110.6 | 1.01 | 13.94
| 41360.5561 | 0.458 | 5.8 | 14.819 | 12.64 | 110.8 | 1.01 | 14.01
| 41360.5561 | 0.46 | 5.79 | 14.865 | 12.64 | 110.8 | 1.01 | 14.06
| 41360.5562 | 0.463 | 5.79 | 14.941 | 12.63 | 110.9 | 1.01 | 14.14
| 41360.5562 | 0.464 | 5.78 | 15.025 | 12.63 | 110.9 | 1.01 | 14.23
| 41360.5562 | 0.466 | 5.77 | 15.027 | 12.65 | 111 | 1.01 | 14.24
| 41360.5562 | 0.464 | 5.77 | 15.058 | 12.65 | 111 | 1.01 | 14.27
| 41360.5562 | 0.462 | 5.76 | 15.104 | 12.65 | 111 | 1.01 | 14.32
| 41360.5562 | 0.46 | 5.76 | 15.136 | 12.65 | 111 | 1.01 | 14.35
| 41360.5562 | 0.459 | 5.75 | 14.961 | 12.68 | 111.2 | 1.01 | 14.18
| 41360.5562 | 0.458 | 5.76 | 14.87 | 12.69 | 111.2 | 1.01 | 14.08
| 41360.5563 | 0.453 | 5.77 | 14.793 | 12.69 | 111.2 | 1.01 | 14
| 41360.5563 | 0.451 | 5.78 | 14.74 | 12.69 | 111.2 | 1.01 | 13.94
| 41360.5563 | 0.447 | 5.79 | 14.757 | 12.7 | 111.3 | 1.01 | 13.95
| 41360.5563 | 0.446 | 5.79 | 14.719 | 12.7 | 111.3 | 1.01 | 13.91
| 41360.5563 | 0.445 | 5.79 | 14.681 | 12.7 | 111.3 | 1.01 | 13.87
| 41360.5563 | 0.441 | 5.8 | 14.648 | 12.71 | 111.3 | 1.01 | 13.83
| 41360.5563 | 0.441 | 5.8 | 14.648 | 12.7 | 111.3 | 1.01 | 13.84
| 41360.5563 | 0.438 | 5.8 | 14.673 | 12.72 | 111.5 | 1.01 | 13.86
| 41360.5563 | 0.439 | 5.8 | 14.635 | 12.73 | 111.5 | 1.01 | 13.82
| 41360.5564 | 0.445 | 5.81 | 14.468 | 12.74 | 111.5 | 1.01 | 13.65
| 41360.5564 | 0.446 | 5.82 | 14.409 | 12.74 | 111.5 | 1.01 | 13.58
| 41360.5564 | 0.446 | 5.82 | 14.524 | 12.74 | 111.6 | 1.01 | 13.7
| 41360.5564 | 0.446 | 5.82 | 14.6 | 12.74 | 111.6 | 1.01 | 13.78
| 41360.5564 | 0.447 | 5.81 | 14.595 | 12.74 | 111.6 | 1.01 | 13.77
| 41360.5564 | 0.45 | 5.81 | 14.544 | 12.76 | 111.7 | 1.01 | 13.72
| 41360.5564 | 0.451 | 5.81 | 14.449 | 12.77 | 111.7 | 1.01 | 13.63
| 41360.5564 | 0.452 | 5.82 | 14.403 | 12.77 | 111.7 | 1.01 | 13.58
| 41360.5564 | 0.453 | 5.82 | 14.403 | 12.77 | 111.7 | 1.01 | 13.57
| 41360.5565 | 0.455 | 5.83 | 14.401 | 12.76 | 111.7 | 1.01 | 13.57
| 41360.5565 | 0.459 | 5.84 | 14.31 | 12.8 | 111.9 | 1.01 | 13.47
| 41360.5565 | 0.459 | 5.84 | 14.329 | 12.79 | 111.9 | 1.01 | 13.49
| 41360.5565 | 0.457 | 5.84 | 14.317 | 12.8 | 111.9 | 1.01 | 13.48
| 41360.5565 | 0.457 | 5.84 | 14.342 | 12.8 | 112 | 1.01 | 13.5
| 41360.5565 | 0.458 | 5.84 | 14.361 | 12.8 | 112 | 1.01 | 13.53
| 41360.5565 | 0.461 | 5.83 | 14.369 | 12.8 | 112 | 1.01 | 13.54
| 41360.5565 | 0.457 | 5.83 | 14.439 | 12.8 | 112 | 1.01 | 13.61
| 41360.5566 | 0.454 | 5.83 | 14.452 | 12.81 | 112.1 | 1.01 | 13.62
| 41360.5566 | 0.446 | 5.83 | 14.433 | 12.81 | 112.1 | 1.01 | 13.6
| 41360.5566 | 0.448 | 5.83 | 14.357 | 12.82 | 112.1 | 1.01 | 13.53
| 41360.5566 | 0.445 | 5.83 | 14.287 | 12.82 | 112.1 | 1.01 | 13.45
| 41360.5566 | 0.436 | 5.84 | 14.177 | 12.84 | 112.2 | 1.01 | 13.34
| 41360.5566 | 0.423 | 5.85 | 14.042 | 12.84 | 112.2 | 1.01 | 13.2
| 41360.5566 | 0.418 | 5.87 | 13.866 | 12.85 | 112.2 | 1.01 | 13.01
| 41360.5566 | 0.411 | 5.89 | 13.741 | 12.86 | 112.1 | 1.01 | 12.88
| 41360.5566 | 0.413 | 5.91 | 13.667 | 12.88 | 112.4 | 1.01 | 12.79
| 41360.5567 | 0.41 | 5.92 | 13.614 | 12.88 | 112.4 | 1.01 | 12.74
| 41360.5567 | 0.406 | 5.93 | 13.612 | 12.88 | 112.3 | 1.01 | 12.73
| 41360.5567 | 0.403 | 5.93 | 13.663 | 12.87 | 112.3 | 1.01 | 12.78
| 41360.5567 | 0.403 | 5.93 | 13.663 | 12.9 | 112.5 | 1.01 | 12.78
| 41360.5567 | 0.403 | 5.93 | 13.663 | 12.9 | 112.5 | 1.01 | 12.78
| 41360.5567 | 0.403 | 5.93 | 13.675 | 12.9 | 112.5 | 1.01 | 12.79
| 41360.5567 | 0.408 | 5.92 | 13.824 | 12.88 | 112.5 | 1.01 | 12.95
| 41360.5567 | 0.41 | 5.92 | 13.855 | 12.88 | 112.5 | 1.01 | 12.98
| 41360.5567 | 0.411 | 5.91 | 13.864 | 12.88 | 112.5 | 1.01 | 12.99
| 41360.5568 | 0.414 | 5.9 | 13.796 | 12.89 | 112.5 | 1.01 | 12.93
| 41360.5568 | 0.416 | 5.91 | 13.737 | 12.89 | 112.5 | 1.01 | 12.86
| 41360.5568 | 0.418 | 5.92 | 13.697 | 12.9 | 112.6 | 1.01 | 12.82
| 41360.5568 | 0.421 | 5.93 | 13.656 | 12.9 | 112.6 | 1.01 | 12.77
| 41360.5568 | 0.426 | 5.93 | 13.637 | 12.9 | 112.6 | 1.01 | 12.75
| 41360.5568 | 0.425 | 5.93 | 13.643 | 12.9 | 112.6 | 1.01 | 12.76
| 41360.5568 | 0.43 | 5.93 | 13.713 | 12.91 | 112.7 | 1.01 | 12.83
| 41360.5568 | 0.428 | 5.93 | 13.809 | 12.9 | 112.7 | 1.01 | 12.93
| 41360.5569 | 0.429 | 5.92 | 13.881 | 12.9 | 112.7 | 1.01 | 13.01
| 41360.5569 | 0.43 | 5.91 | 13.921 | 12.9 | 112.7 | 1.01 | 13.05
| 41360.5569 | 0.431 | 5.9 | 13.974 | 12.91 | 112.8 | 1.01 | 13.11
| 41360.5569 | 0.427 | 5.9 | 13.993 | 12.91 | 112.8 | 1.01 | 13.13
| 41360.5569 | 0.423 | 5.9 | 14.044 | 12.9 | 112.8 | 1.01 | 13.18
| 41360.5569 | 0.424 | 5.89 | 14.078 | 12.9 | 112.8 | 1.01 | 13.22
| 41360.5569 | 0.425 | 5.88 | 14.137 | 12.9 | 112.9 | 1.01 | 13.28
| 41360.5569 | 0.423 | 5.88 | 14.232 | 12.9 | 112.9 | 1.01 | 13.38
| 41360.5569 | 0.421 | 5.87 | 14.298 | 12.9 | 112.9 | 1.01 | 13.45
| 41360.557 | 0.417 | 5.86 | 14.338 | 12.9 | 112.9 | 1.01 | 13.49
| 41360.557 | 0.416 | 5.86 | 14.351 | 12.9 | 112.9 | 1.01 | 13.51
| 41360.557 | 0.417 | 5.85 | 14.359 | 12.9 | 112.9 | 1.01 | 13.52
| 41360.557 | 0.418 | 5.84 | 14.418 | 12.9 | 112.9 | 1.01 | 13.59
| 41360.557 | 0.423 | 5.84 | 14.494 | 12.89 | 112.9 | 1.01 | 13.66
| 41360.557 | 0.427 | 5.83 | 14.572 | 12.89 | 112.9 | 1.01 | 13.74
| 41360.557 | 0.43 | 5.82 | 14.568 | 12.89 | 112.9 | 1.01 | 13.75
| 41360.557 | 0.432 | 5.82 | 14.65 | 12.89 | 113 | 1.01 | 13.83
| 41360.557 | 0.437 | 5.81 | 14.684 | 12.89 | 113 | 1.01 | 13.87
| 41360.5571 | 0.443 | 5.8 | 14.622 | 12.9 | 113 | 1.01 | 13.81
| 41360.5571 | 0.453 | 5.81 | 14.646 | 12.89 | 112.9 | 1.01 | 13.83
| 41360.5571 | 0.455 | 5.81 | 14.697 | 12.89 | 112.9 | 1.01 | 13.88
| 41360.5571 | 0.458 | 5.8 | 14.812 | 12.88 | 112.9 | 1.01 | 14
| 41360.5571 | 0.46 | 5.79 | 14.77 | 12.89 | 113 | 1.01 | 13.97
| 41360.5571 | 0.463 | 5.79 | 14.751 | 12.89 | 113 | 1.01 | 13.94
| 41360.5571 | 0.462 | 5.79 | 14.846 | 12.88 | 113 | 1.01 | 14.04
| 41360.5571 | 0.466 | 5.78 | 15.057 | 12.87 | 113 | 1.01 | 14.27
| 41360.5572 | 0.467 | 5.76 | 15.123 | 12.86 | 113 | 1.01 | 14.34
| 41360.5572 | 0.47 | 5.76 | 15.067 | 12.87 | 113 | 1.01 | 14.28
| 41360.5572 | 0.468 | 5.76 | 15.022 | 12.87 | 113 | 1.01 | 14.23
| 41360.5572 | 0.465 | 5.76 | 14.769 | 12.89 | 113 | 1.01 | 13.98
| 41360.5572 | 0.461 | 5.78 | 13.645 | 12.98 | 112.9 | 1.01 | 12.82
| 41360.5572 | 0.456 | 5.8 | 13.654 | 12.97 | 112.8 | 1.01 | 12.82
| 41360.5572 | 0.45 | 5.83 | 13.723 | 12.95 | 112.8 | 1.01 | 12.88
| 41360.5572 | 0.44 | 5.85 | 14.651 | 12.86 | 112.8 | 1.01 | 13.82
| 41360.5572 | 0.436 | 5.85 | 14.023 | 12.94 | 113 | 1.01 | 13.18
| 41360.5573 | 0.428 | 5.86 | 13.773 | 12.96 | 113 | 1.01 | 12.92
| 41360.5573 | 0.422 | 5.86 | 13.767 | 12.96 | 113 | 1.01 | 12.92
| 41360.5573 | 0.42 | 5.87 | 13.835 | 12.95 | 113 | 1.01 | 12.98
| 41360.5573 | 0.419 | 5.88 | 13.902 | 12.93 | 112.9 | 1.01 | 13.04
| 41360.5573 | 0.417 | 5.89 | 13.938 | 12.93 | 112.9 | 1.01 | 13.08
| 41360.5573 | 0.421 | 5.89 | 13.957 | 12.92 | 112.9 | 1.01 | 13.1
| 41360.5573 | 0.453 | 5.89 | 14.021 | 12.92 | 112.9 | 1.01 | 13.16
| 41360.5573 | 0.506 | 5.89 | 14.078 | 12.92 | 113 | 1.01 | 13.22
| 41360.5573 | 0.533 | 5.88 | 14.201 | 12.91 | 113 | 1.01 | 13.35
| 41360.5574 | 0.62 | 5.87 | 15.275 | 12.82 | 113 | 1.01 | 14.45
| 41360.5574 | 0.735 | 5.84 | 16.073 | 12.76 | 113 | 1.01 | 15.29
| 41360.5574 | 1.651 | 5.8 | 16.541 | 12.73 | 113 | 1.01 | 15.79
| 41360.5574 | 1.748 | 5.76 | 16.755 | 12.74 | 113.1 | 1.01 | 16.03
| 41360.5574 | 1.826 | 5.71 | 16.863 | 12.75 | 113.1 | 1.01 | 16.16
| 41360.5574 | 1.896 | 5.66 | 16.938 | 12.76 | 113.2 | 1.01 | 16.27
| 41360.5574 | 1.981 | 5.62 | 16.993 | 12.73 | 112.9 | 1.01 | 16.34
| 41360.5574 | 2.098 | 5.58 | 17.048 | 12.74 | 113 | 1.01 | 16.42
| 41360.5575 | 2.21 | 5.55 | 17.108 | 12.75 | 113 | 1.01 | 16.5
| 41360.5575 | 2.33 | 5.53 | 17.173 | 12.76 | 113 | 1.01 | 16.58
| 41360.5575 | 2.466 | 5.5 | 17.27 | 12.74 | 112.9 | 1.01 | 16.69
| 41360.5575 | 2.601 | 5.48 | 17.391 | 12.74 | 112.9 | 1.01 | 16.83
| 41360.5575 | 2.671 | 5.47 | 17.442 | 12.74 | 112.9 | 1.01 | 16.89
| 41360.5575 | 2.807 | 5.46 | 17.581 | 12.73 | 113 | 1.01 | 17.04
| 41360.5575 | 2.956 | 5.44 | 17.721 | 12.73 | 113 | 1.01 | 17.19
| 41360.5575 | 3.101 | 5.43 | 17.835 | 12.71 | 112.9 | 1.01 | 17.32
| 41360.5575 | 3.825 | 5.41 | 17.968 | 12.71 | 112.9 | 1.01 | 17.48
| 41360.5576 | 3.89 | 5.39 | 19.107 | 12.61 | 113 | 1.01 | 18.69
| 41360.5576 | 3.987 | 5.35 | 20.421 | 12.51 | 113 | 1.02 | 20.13
| 41360.5576 | 4.061 | 5.3 | 21.113 | 12.44 | 112.8 | 1.02 | 20.9
| 41360.5576 | 4.125 | 5.24 | 21.871 | 12.39 | 112.9 | 1.02 | 21.76
| 41360.5576 | 4.224 | 5.18 | 22.204 | 12.38 | 112.9 | 1.02 | 22.17
| 41360.5576 | 4.313 | 5.12 | 23.776 | 12.26 | 113 | 1.02 | 23.93
| 41360.5576 | 4.43 | 5.06 | 25.28 | 12.09 | 112.5 | 1.02 | 25.65
| 41360.5576 | 4.636 | 4.93 | 26.214 | 12.05 | 112.7 | 1.02 | 26.79
| 41360.5577 | 4.779 | 4.83 | 26.336 | 12.08 | 112.8 | 1.02 | 27.01
| 41360.5577 | 4.897 | 4.74 | 27.298 | 11.96 | 112.4 | 1.02 | 28.17
| 41360.5577 | 5.008 | 4.66 | 27.915 | 11.94 | 112.5 | 1.02 | 28.94
| 41360.5577 | 5.061 | 4.62 | 28.07 | 11.94 | 112.5 | 1.02 | 29.15
| 41360.5577 | 5.816 | 4.5 | 28.311 | 11.96 | 112.7 | 1.02 | 29.54
| 41360.5577 | 5.918 | 4.42 | 28.38 | 11.9 | 112 | 1.02 | 29.69
| 41360.5577 | 6.021 | 4.35 | 28.408 | 11.92 | 112.1 | 1.02 | 29.78
| 41360.5577 | 6.696 | 4.29 | 28.433 | 11.94 | 112.2 | 1.02 | 29.87
| 41360.5577 | 6.929 | 4.24 | 28.46 | 11.95 | 112.3 | 1.02 | 29.95
| 41360.5578 | 7.104 | 4.2 | 28.485 | 11.92 | 111.9 | 1.02 | 30.01
| 41360.5578 | 7.079 | 4.17 | 28.512 | 11.93 | 111.9 | 1.02 | 30.07
| 41360.5578 | 7.108 | 4.15 | 28.53 | 11.94 | 112 | 1.02 | 30.11
| 41360.5578 | 7.183 | 4.13 | 28.542 | 11.94 | 112 | 1.02 | 30.14
| 41360.5578 | 7.226 | 4.11 | 28.554 | 11.91 | 111.6 | 1.02 | 30.17
| 41360.5578 | 7.303 | 4.1 | 28.563 | 11.91 | 111.7 | 1.02 | 30.19
| 41360.5578 | 7.385 | 4.09 | 28.571 | 11.92 | 111.7 | 1.02 | 30.21
| 41360.5578 | 7.457 | 4.08 | 28.574 | 11.92 | 111.7 | 1.02 | 30.22
| 41360.5578 | 7.508 | 4.08 | 28.586 | 11.86 | 111.1 | 1.02 | 30.24
| 41360.5579 | 7.497 | 4.07 | 28.583 | 11.86 | 111.1 | 1.02 | 30.25
| 41360.5579 | 7.392 | 4.07 | 28.589 | 11.86 | 111.1 | 1.02 | 30.25
| 41360.5579 | 7.316 | 4.07 | 28.583 | 11.86 | 111.1 | 1.02 | 30.25
| 41360.5579 | 7.217 | 4.06 | 28.574 | 11.77 | 110.2 | 1.02 | 30.24
| 41360.5579 | 7.153 | 4.06 | 28.568 | 11.77 | 110.2 | 1.02 | 30.24
| 41360.5579 | 7.2 | 4.06 | 28.562 | 11.77 | 110.2 | 1.02 | 30.23
| 41360.5579 | 7.303 | 4.06 | 28.568 | 11.77 | 110.2 | 1.02 | 30.24
| 41360.5579 | 7.357 | 4.06 | 28.574 | 11.67 | 109.3 | 1.02 | 30.24
| 41360.558 | 7.372 | 4.06 | 28.58 | 11.67 | 109.3 | 1.02 | 30.25
| 41360.558 | 7.36 | 4.06 | 28.586 | 11.67 | 109.3 | 1.02 | 30.25

## 4_10_13
Data collected with YSI profiler due to equipment malfunction. Unable to bin the YSI data with depth as completed with the Seabird.
Edgewood Yacht Club
| Time | Depth | Temperature | Conductivity | DO | DO | Density | Salinity
| hh:mm:ss | meters | °C | mS/cm | mg/L | % | g/cm3 | PPT
| 41374.3689 | 0.63 | 9.93 | 22.682 | 18.85 | 189.2 | 1.02 | 19.8
| 41374.3689 | 0.629 | 9.94 | 22.688 | 14.78 | 148.4 | 1.02 | 19.8
| 41374.3689 | 0.63 | 9.94 | 22.688 | 14.78 | 148.4 | 1.02 | 19.8
| 41374.3689 | 0.628 | 9.94 | 22.688 | 14.79 | 148.4 | 1.02 | 19.8
| 41374.3689 | 0.63 | 9.93 | 22.69 | 14.32 | 143.7 | 1.02 | 19.8
| 41374.3689 | 0.628 | 9.93 | 22.69 | 14.32 | 143.7 | 1.02 | 19.8
| 41374.369 | 0.627 | 9.93 | 22.69 | 14.32 | 143.7 | 1.02 | 19.8
| 41374.369 | 0.628 | 9.93 | 22.69 | 14.32 | 143.7 | 1.02 | 19.8
| 41374.369 | 0.626 | 9.94 | 22.696 | 14.09 | 141.5 | 1.02 | 19.8
| 41374.369 | 0.625 | 9.94 | 22.696 | 14.09 | 141.5 | 1.02 | 19.8
| 41374.369 | 0.621 | 9.94 | 22.688 | 14.09 | 141.5 | 1.02 | 19.8
| 41374.369 | 0.624 | 9.94 | 22.688 | 14.09 | 141.5 | 1.02 | 19.8
| 41374.369 | 0.621 | 9.94 | 22.696 | 13.96 | 140.2 | 1.02 | 19.8
| 41374.369 | 0.622 | 9.94 | 22.703 | 13.96 | 140.2 | 1.02 | 19.81
| 41374.3691 | 0.621 | 9.94 | 22.703 | 13.96 | 140.2 | 1.02 | 19.81
| 41374.3691 | 0.622 | 9.94 | 22.703 | 13.96 | 140.2 | 1.02 | 19.81
| 41374.3691 | 0.62 | 9.94 | 22.703 | 13.87 | 139.3 | 1.02 | 19.81
| 41374.3691 | 0.621 | 9.94 | 22.71 | 13.87 | 139.3 | 1.02 | 19.81
| 41374.3691 | 0.621 | 9.94 | 22.703 | 13.87 | 139.3 | 1.02 | 19.81
| 41374.3691 | 0.622 | 9.94 | 22.703 | 13.87 | 139.3 | 1.02 | 19.81
| 41374.3691 | 0.619 | 9.95 | 22.709 | 13.81 | 138.7 | 1.02 | 19.81
| 41374.3691 | 0.622 | 9.95 | 22.716 | 13.81 | 138.7 | 1.02 | 19.81
| 41374.3691 | 0.619 | 9.95 | 22.716 | 13.81 | 138.7 | 1.02 | 19.82
| 41374.3692 | 0.619 | 9.95 | 22.716 | 13.81 | 138.7 | 1.02 | 19.82
| 41374.3692 | 0.62 | 9.95 | 22.723 | 13.77 | 138.3 | 1.02 | 19.82
| 41374.3692 | 0.619 | 9.95 | 22.723 | 13.77 | 138.3 | 1.02 | 19.82
| 41374.3692 | 0.62 | 9.95 | 22.723 | 13.77 | 138.3 | 1.02 | 19.82
| 41374.3692 | 0.619 | 9.95 | 22.73 | 13.77 | 138.3 | 1.02 | 19.83
| 41374.3692 | 0.622 | 9.95 | 22.737 | 13.74 | 138 | 1.02 | 19.84
| 41374.3692 | 0.619 | 9.95 | 22.752 | 13.74 | 138 | 1.02 | 19.85
| 41374.3692 | 0.622 | 9.94 | 22.745 | 13.74 | 138 | 1.02 | 19.85
| 41374.3692 | 0.621 | 9.94 | 22.738 | 13.74 | 138 | 1.02 | 19.85
| 41374.3693 | 0.623 | 9.94 | 22.738 | 13.72 | 137.8 | 1.02 | 19.84
| 41374.3693 | 0.624 | 9.94 | 22.738 | 13.72 | 137.8 | 1.02 | 19.84
| 41374.3693 | 0.623 | 9.95 | 22.744 | 13.72 | 137.8 | 1.02 | 19.84
| 41374.3693 | 0.626 | 9.95 | 22.744 | 13.72 | 137.8 | 1.02 | 19.85
| 41374.3693 | 0.623 | 9.94 | 22.745 | 13.7 | 137.6 | 1.02 | 19.85
| 41374.3693 | 0.625 | 9.94 | 22.745 | 13.7 | 137.6 | 1.02 | 19.85
| 41374.3693 | 0.625 | 9.94 | 22.738 | 13.7 | 137.6 | 1.02 | 19.84
| 41374.3693 | 0.626 | 9.94 | 22.731 | 13.7 | 137.6 | 1.02 | 19.84
| 41374.3694 | 0.626 | 9.95 | 22.73 | 13.69 | 137.5 | 1.02 | 19.83
| 41374.3694 | 0.626 | 9.95 | 22.73 | 13.69 | 137.5 | 1.02 | 19.83
| 41374.3694 | 0.627 | 9.95 | 22.73 | 13.69 | 137.5 | 1.02 | 19.83
| 41374.3694 | 0.626 | 9.95 | 22.73 | 13.68 | 137.4 | 1.02 | 19.83
| 41374.3694 | 0.627 | 9.96 | 22.736 | 13.67 | 137.4 | 1.02 | 19.83
| 41374.3694 | 0.628 | 9.96 | 22.736 | 13.67 | 137.4 | 1.02 | 19.83
| 41374.3694 | 0.626 | 9.96 | 22.729 | 13.67 | 137.4 | 1.02 | 19.82
| 41374.3694 | 0.628 | 9.96 | 22.729 | 13.67 | 137.4 | 1.02 | 19.82
| 41374.3694 | 0.627 | 9.96 | 22.736 | 13.67 | 137.3 | 1.02 | 19.83
| 41374.3695 | 0.627 | 9.96 | 22.743 | 13.67 | 137.3 | 1.02 | 19.84
| 41374.3695 | 0.627 | 9.96 | 22.751 | 13.67 | 137.3 | 1.02 | 19.84
| 41374.3695 | 0.627 | 9.96 | 22.751 | 13.67 | 137.3 | 1.02 | 19.85
| 41374.3695 | 0.627 | 9.95 | 22.752 | 13.66 | 137.2 | 1.02 | 19.85
| 41374.3695 | 0.627 | 9.95 | 22.759 | 13.66 | 137.2 | 1.02 | 19.86
| 41374.3695 | 0.628 | 9.95 | 22.766 | 13.66 | 137.2 | 1.02 | 19.86
| 41374.3695 | 0.627 | 9.95 | 22.766 | 13.66 | 137.2 | 1.02 | 19.86
| 41374.3695 | 0.629 | 9.95 | 22.766 | 13.65 | 137.2 | 1.02 | 19.87
| 41374.3695 | 0.627 | 9.95 | 22.766 | 13.65 | 137.2 | 1.02 | 19.86
| 41374.3696 | 0.627 | 9.95 | 22.759 | 13.65 | 137.2 | 1.02 | 19.86
| 41374.3696 | 0.627 | 9.95 | 22.752 | 13.66 | 137.2 | 1.02 | 19.85
| 41374.3696 | 0.624 | 9.94 | 22.738 | 13.65 | 137.1 | 1.02 | 19.84
| 41374.3696 | 0.626 | 9.94 | 22.731 | 13.65 | 137.1 | 1.02 | 19.83
| 41374.3696 | 0.622 | 9.94 | 22.724 | 13.65 | 137.1 | 1.02 | 19.83
| 41374.3696 | 0.623 | 9.95 | 22.723 | 13.65 | 137.1 | 1.02 | 19.83
| 41374.3696 | 0.636 | 9.95 | 22.73 | 13.63 | 137 | 1.02 | 19.83
| 41374.3696 | 0.648 | 9.96 | 22.743 | 13.63 | 136.9 | 1.02 | 19.84
| 41374.3697 | 0.657 | 9.96 | 22.743 | 13.63 | 136.9 | 1.02 | 19.84
| 41374.3697 | 0.666 | 9.97 | 22.742 | 13.63 | 136.9 | 1.02 | 19.83
| 41374.3697 | 0.669 | 9.97 | 22.75 | 13.62 | 136.9 | 1.02 | 19.83
| 41374.3697 | 0.675 | 9.97 | 22.757 | 13.62 | 136.9 | 1.02 | 19.84
| 41374.3697 | 0.681 | 9.98 | 22.77 | 13.62 | 136.9 | 1.02 | 19.85
| 41374.3697 | 0.687 | 9.98 | 22.777 | 13.62 | 136.9 | 1.02 | 19.86
| 41374.3697 | 0.693 | 9.97 | 22.771 | 13.62 | 136.9 | 1.02 | 19.86
| 41374.3697 | 0.697 | 9.97 | 22.771 | 13.62 | 136.9 | 1.02 | 19.86
| 41374.3697 | 0.711 | 9.97 | 22.764 | 13.62 | 136.9 | 1.02 | 19.85
| 41374.3698 | 0.734 | 9.97 | 22.764 | 13.62 | 136.9 | 1.02 | 19.85
| 41374.3698 | 0.785 | 9.97 | 22.778 | 13.61 | 136.8 | 1.02 | 19.86
| 41374.3698 | 0.834 | 9.96 | 22.829 | 13.61 | 136.8 | 1.02 | 19.92
| 41374.3698 | 0.915 | 9.95 | 22.93 | 13.61 | 136.9 | 1.02 | 20.02
| 41374.3698 | 1.96 | 9.87 | 25.646 | 13.41 | 137 | 1.02 | 22.69
| 41374.3698 | 2.248 | 8.89 | 26.764 | 13.71 | 138.5 | 1.02 | 24.43
| 41374.3698 | 2.376 | 8.37 | 28.045 | 13.81 | 139.3 | 1.02 | 26.1
| 41374.3698 | 2.394 | 8.05 | 28.295 | 13.91 | 139.8 | 1.02 | 26.6
| 41374.3698 | 2.408 | 7.92 | 28.346 | 13.96 | 140 | 1.02 | 26.75
| 41374.3699 | 2.411 | 7.87 | 28.366 | 13.78 | 138.1 | 1.02 | 26.81
| 41374.3699 | 2.413 | 7.83 | 28.381 | 13.79 | 138.1 | 1.02 | 26.86
| 41374.3699 | 2.419 | 7.81 | 28.412 | 13.8 | 138.2 | 1.02 | 26.9
| 41374.3699 | 2.463 | 7.78 | 28.461 | 13.81 | 138.2 | 1.02 | 26.97
| 41374.3699 | 2.529 | 7.74 | 28.503 | 13.75 | 137.6 | 1.02 | 27.05
| 41374.3699 | 2.654 | 7.7 | 28.55 | 13.76 | 137.7 | 1.02 | 27.14
| 41374.3699 | 2.76 | 7.66 | 28.591 | 13.77 | 137.7 | 1.02 | 27.21
| 41374.3699 | 2.882 | 7.63 | 28.62 | 13.78 | 137.8 | 1.02 | 27.26
| 41374.37 | 3.957 | 7.6 | 28.676 | 13.7 | 136.9 | 1.02 | 27.34
| 41374.37 | 4.036 | 7.56 | 28.717 | 13.71 | 137 | 1.02 | 27.42
| 41374.37 | 4.526 | 7.52 | 28.757 | 13.72 | 137 | 1.02 | 27.49
| 41374.37 | 4.847 | 7.47 | 28.815 | 13.74 | 137.1 | 1.02 | 27.59
| 41374.37 | 4.923 | 7.4 | 28.87 | 13.7 | 136.6 | 1.02 | 27.71
| 41374.37 | 5.046 | 7.32 | 28.917 | 13.72 | 136.7 | 1.02 | 27.82
| 41374.37 | 5.172 | 7.25 | 28.957 | 13.75 | 136.8 | 1.02 | 27.92
| 41374.37 | 5.29 | 7.18 | 28.991 | 13.77 | 136.9 | 1.02 | 28.01
| 41374.37 | 5.311 | 7.12 | 29.007 | 13.65 | 135.6 | 1.02 | 28.08
| 41374.3701 | 5.37 | 7.07 | 29.024 | 13.67 | 135.7 | 1.02 | 28.13
| 41374.3701 | 5.455 | 7.03 | 29.01 | 13.69 | 135.7 | 1.02 | 28.15
| 41374.3701 | 5.455 | 7 | 29.011 | 13.7 | 135.8 | 1.02 | 28.18
| 41374.3701 | 4.768 | 6.98 | 29.027 | 13.55 | 134.3 | 1.02 | 28.21
Pawtuxet Cove
| Time | Depth | Temperature | Conductivity | DO | DO | Density | Salinity
| hh:mm:ss | meters | °C | mS/cm | mg/L | % | g/cm3 | PPT
| 41374.38 | 0.458 | 11.88 | 10.499 | 11.5 | 112 | 1.01 | 8.14
| 41374.38 | 0.455 | 11.86 | 10.426 | 11.51 | 112 | 1.01 | 8.08
| 41374.38 | 0.453 | 11.86 | 10.449 | 11.4 | 111 | 1.01 | 8.1
| 41374.3801 | 0.455 | 11.86 | 10.456 | 11.4 | 111 | 1.01 | 8.11
| 41374.3801 | 0.454 | 11.86 | 10.471 | 11.41 | 111 | 1.01 | 8.11
| 41374.3801 | 0.453 | 11.85 | 10.484 | 11.41 | 111 | 1.01 | 8.13
| 41374.3801 | 0.453 | 11.85 | 10.499 | 11.33 | 110.3 | 1.01 | 8.14
| 41374.3801 | 0.454 | 11.85 | 10.521 | 11.33 | 110.3 | 1.01 | 8.16
| 41374.3801 | 0.453 | 11.85 | 10.529 | 11.33 | 110.3 | 1.01 | 8.17
| 41374.3801 | 0.453 | 11.85 | 10.551 | 11.33 | 110.3 | 1.01 | 8.18
| 41374.3801 | 0.454 | 11.84 | 10.556 | 11.28 | 109.8 | 1.01 | 8.19
| 41374.3802 | 0.452 | 11.84 | 10.571 | 11.28 | 109.8 | 1.01 | 8.2
| 41374.3802 | 0.454 | 11.84 | 10.571 | 11.28 | 109.8 | 1.01 | 8.2
| 41374.3802 | 0.452 | 11.84 | 10.571 | 11.28 | 109.8 | 1.01 | 8.2
| 41374.3802 | 0.453 | 11.84 | 10.571 | 11.24 | 109.4 | 1.01 | 8.2
| 41374.3802 | 0.455 | 11.84 | 10.556 | 11.24 | 109.4 | 1.01 | 8.19
| 41374.3802 | 0.454 | 11.84 | 10.541 | 11.24 | 109.4 | 1.01 | 8.18
| 41374.3802 | 0.454 | 11.84 | 10.526 | 11.24 | 109.4 | 1.01 | 8.17
| 41374.3802 | 0.454 | 11.84 | 10.511 | 11.21 | 109.1 | 1.01 | 8.15
| 41374.3802 | 0.454 | 11.84 | 10.496 | 11.21 | 109.1 | 1.01 | 8.14
| 41374.3803 | 0.454 | 11.84 | 10.481 | 11.21 | 109.1 | 1.01 | 8.13
| 41374.3803 | 0.455 | 11.84 | 10.466 | 11.21 | 109.1 | 1.01 | 8.11
| 41374.3803 | 0.459 | 11.84 | 10.444 | 11.19 | 108.9 | 1.01 | 8.1
| 41374.3803 | 0.461 | 11.84 | 10.429 | 11.19 | 108.9 | 1.01 | 8.08
| 41374.3803 | 0.464 | 11.85 | 10.416 | 11.19 | 108.9 | 1.01 | 8.07
| 41374.3803 | 0.464 | 11.85 | 10.401 | 11.19 | 108.9 | 1.01 | 8.06
| 41374.3803 | 0.465 | 11.85 | 10.394 | 11.17 | 108.7 | 1.01 | 8.05
| 41374.3803 | 0.471 | 11.85 | 10.386 | 11.17 | 108.7 | 1.01 | 8.04
| 41374.3803 | 0.475 | 11.85 | 10.379 | 11.17 | 108.7 | 1.01 | 8.04
| 41374.3804 | 0.477 | 11.85 | 10.371 | 11.17 | 108.7 | 1.01 | 8.04
| 41374.3804 | 0.477 | 11.85 | 10.371 | 11.15 | 108.5 | 1.01 | 8.03
| 41374.3804 | 0.476 | 11.85 | 10.364 | 11.15 | 108.5 | 1.01 | 8.03
| 41374.3804 | 0.475 | 11.85 | 10.371 | 11.15 | 108.5 | 1.01 | 8.04
| 41374.3804 | 0.478 | 11.85 | 10.386 | 11.15 | 108.5 | 1.01 | 8.04
| 41374.3804 | 0.479 | 11.85 | 10.379 | 11.13 | 108.3 | 1.01 | 8.04
| 41374.3804 | 0.479 | 11.86 | 10.479 | 11.13 | 108.3 | 1.01 | 8.12
| 41374.3804 | 0.478 | 11.86 | 10.426 | 11.13 | 108.3 | 1.01 | 8.08
| 41374.3805 | 0.477 | 11.86 | 10.456 | 11.13 | 108.3 | 1.01 | 8.11
| 41374.3805 | 0.478 | 11.86 | 10.471 | 11.11 | 108.2 | 1.01 | 8.12
| 41374.3805 | 0.477 | 11.86 | 10.561 | 11.11 | 108.2 | 1.01 | 8.19
| 41374.3805 | 0.476 | 11.87 | 10.556 | 11.11 | 108.2 | 1.01 | 8.18
| 41374.3805 | 0.476 | 11.86 | 10.554 | 11.11 | 108.2 | 1.01 | 8.18
| 41374.3805 | 0.477 | 11.87 | 10.556 | 11.09 | 108 | 1.01 | 8.19
| 41374.3805 | 0.476 | 11.87 | 10.556 | 11.09 | 108 | 1.01 | 8.18
| 41374.3805 | 0.477 | 11.87 | 10.556 | 11.09 | 108 | 1.01 | 8.19
| 41374.3805 | 0.477 | 11.87 | 10.556 | 11.09 | 108 | 1.01 | 8.19
| 41374.3806 | 0.478 | 11.88 | 10.567 | 11.08 | 107.9 | 1.01 | 8.19
| 41374.3806 | 0.477 | 11.88 | 10.567 | 11.08 | 107.9 | 1.01 | 8.19
| 41374.3806 | 0.478 | 11.88 | 10.582 | 11.08 | 107.9 | 1.01 | 8.2
| 41374.3806 | 0.478 | 11.88 | 10.589 | 11.08 | 107.9 | 1.01 | 8.21
| 41374.3806 | 0.478 | 11.89 | 10.599 | 11.07 | 107.8 | 1.01 | 8.22
| 41374.3806 | 0.479 | 11.89 | 10.614 | 11.06 | 107.8 | 1.01 | 8.23
| 41374.3806 | 0.477 | 11.89 | 10.622 | 11.06 | 107.8 | 1.01 | 8.24
| 41374.3806 | 0.478 | 11.89 | 10.637 | 11.06 | 107.8 | 1.01 | 8.25
| 41374.3806 | 0.477 | 11.9 | 10.647 | 11.06 | 107.8 | 1.01 | 8.25
| 41374.3807 | 0.479 | 11.9 | 10.655 | 11.05 | 107.8 | 1.01 | 8.26
| 41374.3807 | 0.477 | 11.9 | 10.662 | 11.05 | 107.8 | 1.01 | 8.26
| 41374.3807 | 0.479 | 11.9 | 10.655 | 11.05 | 107.8 | 1.01 | 8.26
| 41374.3807 | 0.478 | 11.9 | 10.655 | 11.05 | 107.8 | 1.01 | 8.26
| 41374.3807 | 0.477 | 11.9 | 10.655 | 11.05 | 107.8 | 1.01 | 8.26
| 41374.3807 | 0.478 | 11.9 | 10.662 | 11.05 | 107.8 | 1.01 | 8.27
| 41374.3807 | 0.477 | 11.9 | 10.67 | 11.05 | 107.8 | 1.01 | 8.27
| 41374.3807 | 0.477 | 11.9 | 10.677 | 11.05 | 107.8 | 1.01 | 8.28
| 41374.3808 | 0.477 | 11.9 | 10.677 | 11.05 | 107.8 | 1.01 | 8.28
| 41374.3808 | 0.477 | 11.9 | 10.685 | 11.05 | 107.8 | 1.01 | 8.28
| 41374.3808 | 0.476 | 11.91 | 10.695 | 11.05 | 107.8 | 1.01 | 8.29
| 41374.3808 | 0.477 | 11.91 | 10.695 | 11.05 | 107.8 | 1.01 | 8.29
| 41374.3808 | 0.477 | 11.91 | 10.695 | 11.05 | 107.8 | 1.01 | 8.29
| 41374.3808 | 0.477 | 11.91 | 10.695 | 11.05 | 107.8 | 1.01 | 8.29
| 41374.3808 | 0.476 | 11.91 | 10.695 | 11.05 | 107.8 | 1.01 | 8.29
| 41374.3808 | 0.478 | 11.92 | 10.697 | 11.05 | 107.9 | 1.01 | 8.29
| 41374.3808 | 0.476 | 11.92 | 10.697 | 11.05 | 107.8 | 1.01 | 8.29
| 41374.3809 | 0.477 | 11.92 | 10.69 | 11.05 | 107.8 | 1.01 | 8.29
| 41374.3809 | 0.476 | 11.91 | 10.687 | 11.06 | 107.9 | 1.01 | 8.28
| 41374.3809 | 0.475 | 11.91 | 10.68 | 11.07 | 108 | 1.01 | 8.28
| 41374.3809 | 0.475 | 11.91 | 10.672 | 11.07 | 108 | 1.01 | 8.28
| 41374.3809 | 0.475 | 11.91 | 10.672 | 11.07 | 108 | 1.01 | 8.27
| 41374.3809 | 0.475 | 11.9 | 10.662 | 11.07 | 108 | 1.01 | 8.27
| 41374.3809 | 0.475 | 11.9 | 10.655 | 11.09 | 108.2 | 1.01 | 8.26
| 41374.3809 | 0.473 | 11.89 | 10.644 | 11.09 | 108.2 | 1.01 | 8.25
| 41374.3809 | 0.473 | 11.89 | 10.629 | 11.1 | 108.2 | 1.01 | 8.24
| 41374.381 | 0.471 | 11.89 | 10.622 | 11.1 | 108.2 | 1.01 | 8.24
| 41374.381 | 0.471 | 11.88 | 10.612 | 11.12 | 108.3 | 1.01 | 8.23
| 41374.381 | 0.471 | 11.88 | 10.604 | 11.12 | 108.3 | 1.01 | 8.22
| 41374.381 | 0.472 | 11.88 | 10.597 | 11.12 | 108.3 | 1.01 | 8.22
| 41374.381 | 0.471 | 11.87 | 10.586 | 11.12 | 108.3 | 1.01 | 8.21
| 41374.381 | 0.472 | 11.87 | 10.586 | 11.14 | 108.5 | 1.01 | 8.21
| 41374.381 | 0.472 | 11.88 | 10.582 | 11.13 | 108.5 | 1.01 | 8.21
| 41374.381 | 0.471 | 11.88 | 10.582 | 11.13 | 108.5 | 1.01 | 8.21
| 41374.3811 | 0.473 | 11.88 | 10.582 | 11.13 | 108.5 | 1.01 | 8.21
| 41374.3811 | 0.472 | 11.89 | 10.584 | 11.14 | 108.6 | 1.01 | 8.21
| 41374.3811 | 0.472 | 11.9 | 10.587 | 11.14 | 108.6 | 1.01 | 8.21
| 41374.3811 | 0.472 | 11.91 | 10.59 | 11.14 | 108.6 | 1.01 | 8.21
| 41374.3811 | 0.471 | 11.91 | 10.59 | 11.13 | 108.6 | 1.01 | 8.21
| 41374.3811 | 0.472 | 11.92 | 10.592 | 11.14 | 108.7 | 1.01 | 8.21
| 41374.3811 | 0.471 | 11.92 | 10.592 | 11.14 | 108.7 | 1.01 | 8.2
| 41374.3811 | 0.471 | 11.92 | 10.592 | 11.14 | 108.7 | 1.01 | 8.2
| 41374.3811 | 0.472 | 11.93 | 10.595 | 11.14 | 108.7 | 1.01 | 8.2
| 41374.3812 | 0.472 | 11.93 | 10.588 | 11.15 | 108.7 | 1.01 | 8.2
| 41374.3812 | 0.472 | 11.92 | 10.585 | 11.15 | 108.7 | 1.01 | 8.2
| 41374.3812 | 0.473 | 11.93 | 10.588 | 11.15 | 108.7 | 1.01 | 8.2
| 41374.3812 | 0.472 | 11.93 | 10.595 | 11.15 | 108.7 | 1.01 | 8.2
| 41374.3812 | 0.473 | 11.93 | 10.603 | 11.15 | 108.7 | 1.01 | 8.21
| 41374.3812 | 0.473 | 11.94 | 10.605 | 11.14 | 108.7 | 1.01 | 8.21
| 41374.3812 | 0.473 | 11.95 | 10.623 | 11.14 | 108.7 | 1.01 | 8.22
| 41374.3812 | 0.481 | 11.97 | 10.636 | 11.13 | 108.7 | 1.01 | 8.23
| 41374.3812 | 0.536 | 11.99 | 10.859 | 11.12 | 108.7 | 1.01 | 8.41
| 41374.3813 | 0.591 | 12 | 11.403 | 11.08 | 108.7 | 1.01 | 8.87
| 41374.3813 | 0.653 | 11.99 | 12.678 | 11.01 | 108.7 | 1.01 | 9.94
| 41374.3813 | 0.722 | 11.98 | 13.914 | 10.94 | 108.7 | 1.01 | 11
| 41374.3813 | 0.793 | 11.96 | 18.143 | 10.72 | 109 | 1.01 | 14.68
| 41374.3813 | 0.874 | 11.88 | 21.508 | 10.54 | 109.1 | 1.01 | 17.71
| 41374.3813 | 0.97 | 11.73 | 22.829 | 10.51 | 109.3 | 1.01 | 18.98
| 41374.3813 | 1.073 | 11.59 | 23.662 | 10.51 | 109.4 | 1.01 | 19.82
| 41374.3813 | 1.183 | 11.46 | 24.051 | 10.5 | 109.4 | 1.02 | 20.24
| 41374.3814 | 1.296 | 11.3 | 24.047 | 10.55 | 109.6 | 1.02 | 20.33
| 41374.3814 | 1.399 | 10.34 | 24.084 | 10.86 | 110.8 | 1.02 | 20.9
| 41374.3814 | 1.5 | 10.09 | 24.131 | 10.93 | 111.1 | 1.02 | 21.09
| 41374.3814 | 1.598 | 9.99 | 24.195 | 11.06 | 112.2 | 1.02 | 21.21
| 41374.3814 | 1.676 | 9.94 | 24.277 | 11.07 | 112.2 | 1.02 | 21.32
| 41374.3814 | 1.749 | 9.9 | 24.379 | 11.07 | 112.3 | 1.02 | 21.44
| 41374.3814 | 1.837 | 9.87 | 24.53 | 11.07 | 112.3 | 1.02 | 21.61
| 41374.3814 | 1.943 | 9.83 | 24.681 | 11.28 | 114.4 | 1.02 | 21.78
| 41374.3814 | 2.054 | 9.77 | 24.868 | 11.28 | 114.5 | 1.02 | 21.99
| 41374.3815 | 2.178 | 9.69 | 26.64 | 11.19 | 114.6 | 1.02 | 23.77
| 41374.3815 | 2.276 | 9.57 | 26.787 | 11.21 | 114.7 | 1.02 | 24
| 41374.3815 | 2.391 | 9.45 | 26.847 | 11.51 | 117.5 | 1.02 | 24.13
| 41374.3815 | 2.489 | 9.35 | 26.922 | 11.54 | 117.6 | 1.02 | 24.27
| 41374.3815 | 2.527 | 9.25 | 26.96 | 11.57 | 117.8 | 1.02 | 24.38
| 41374.3815 | 2.555 | 9.17 | 26.971 | 11.59 | 117.9 | 1.02 | 24.45
| 41374.3815 | 2.573 | 9.11 | 26.975 | 11.8 | 119.9 | 1.02 | 24.49
| 41374.3815 | 2.589 | 9.07 | 26.988 | 11.82 | 119.9 | 1.02 | 24.53
| 41374.3816 | 2.601 | 9.03 | 26.993 | 11.83 | 120 | 1.02 | 24.56
| 41374.3816 | 2.609 | 9 | 26.991 | 11.84 | 120 | 1.02 | 24.59
| 41374.3816 | 2.616 | 8.98 | 26.997 | 12.07 | 122.4 | 1.02 | 24.6
| 41374.3816 | 2.621 | 8.97 | 26.997 | 12.08 | 122.4 | 1.02 | 24.61
| 41374.3816 | 2.625 | 8.96 | 26.996 | 12.08 | 122.4 | 1.02 | 24.61
| 41374.3816 | 2.627 | 8.95 | 26.989 | 12.09 | 122.4 | 1.02 | 24.61
| 41374.3816 | 2.629 | 8.95 | 26.982 | 12.35 | 125.1 | 1.02 | 24.61
| 41374.3816 | 2.631 | 8.95 | 26.982 | 12.35 | 125.1 | 1.02 | 24.61
| 41374.3816 | 2.632 | 8.95 | 26.982 | 12.35 | 125.1 | 1.02 | 24.6
| 41374.3817 | 2.634 | 8.95 | 26.975 | 12.35 | 125.1 | 1.02 | 24.6
| 41374.3817 | 2.633 | 8.95 | 26.975 | 12.6 | 127.6 | 1.02 | 24.6
| 41374.3817 | 2.635 | 8.95 | 26.975 | 12.6 | 127.6 | 1.02 | 24.6
| 41374.3817 | 2.636 | 8.95 | 26.968 | 12.6 | 127.6 | 1.02 | 24.6
| 41374.3817 | 2.636 | 8.95 | 26.961 | 12.6 | 127.6 | 1.02 | 24.59
| 41374.3817 | 2.637 | 8.95 | 26.961 | 12.81 | 129.7 | 1.02 | 24.59
| 41374.3817 | 2.636 | 8.95 | 26.954 | 12.81 | 129.7 | 1.02 | 24.58
| 41374.3817 | 2.637 | 8.96 | 26.955 | 12.81 | 129.7 | 1.02 | 24.57
| 41374.3817 | 2.639 | 8.96 | 26.948 | 12.81 | 129.7 | 1.02 | 24.57
| 41374.3818 | 2.637 | 8.96 | 26.941 | 12.96 | 131.3 | 1.02 | 24.56
| 41374.3818 | 2.639 | 8.97 | 26.941 | 12.96 | 131.3 | 1.02 | 24.55
| 41374.3818 | 2.637 | 8.97 | 26.934 | 12.96 | 131.3 | 1.02 | 24.55
| 41374.3818 | 2.639 | 8.98 | 26.942 | 12.96 | 131.2 | 1.02 | 24.54
| 41374.3818 | 2.638 | 8.99 | 26.949 | 13.07 | 132.4 | 1.02 | 24.54
| 41374.3818 | 2.637 | 8.99 | 26.942 | 13.07 | 132.4 | 1.02 | 24.54
Conimicut Point
| Time | Depth | Temperature | Conductivity | DO | DO | Density | Salinity
| hh:mm:ss | meters | °C | mS/cm | mg/L | % | g/cm3 | PPT
| 41374.3917 | 0.103 | 9.92 | 25.631 | 10.95 | 111.9 | 1.02 | 22.64
| 41374.3917 | 0.146 | 9.95 | 25.609 | 10.73 | 109.7 | 1.02 | 22.6
| 41374.3917 | 0.21 | 9.99 | 25.608 | 10.72 | 109.7 | 1.02 | 22.57
| 41374.3917 | 0.288 | 10.01 | 25.65 | 10.71 | 109.6 | 1.02 | 22.6
| 41374.3917 | 0.358 | 10.01 | 25.729 | 10.7 | 109.6 | 1.02 | 22.68
| 41374.3917 | 0.42 | 9.99 | 25.879 | 10.9 | 111.7 | 1.02 | 22.84
| 41374.3917 | 0.467 | 9.95 | 25.979 | 10.9 | 111.7 | 1.02 | 22.96
| 41374.3917 | 0.504 | 9.92 | 26.094 | 10.9 | 111.7 | 1.02 | 23.08
| 41374.3917 | 0.521 | 9.89 | 26.179 | 10.91 | 111.8 | 1.02 | 23.19
| 41374.3918 | 0.518 | 9.86 | 26.201 | 11.38 | 116.6 | 1.02 | 23.23
| 41374.3918 | 0.511 | 9.84 | 26.194 | 11.38 | 116.6 | 1.02 | 23.24
| 41374.3918 | 0.505 | 9.83 | 26.187 | 11.39 | 116.6 | 1.02 | 23.24
| 41374.3918 | 0.502 | 9.82 | 26.159 | 11.39 | 116.6 | 1.02 | 23.21
| 41374.3918 | 0.498 | 9.82 | 26.173 | 11.77 | 120.5 | 1.02 | 23.23
| 41374.3918 | 0.497 | 9.81 | 26.173 | 11.77 | 120.5 | 1.02 | 23.23
| 41374.3918 | 0.495 | 9.81 | 26.216 | 11.77 | 120.5 | 1.02 | 23.28
| 41374.3918 | 0.492 | 9.81 | 26.272 | 11.77 | 120.5 | 1.02 | 23.33
| 41374.3919 | 0.495 | 9.8 | 26.294 | 12.17 | 124.6 | 1.02 | 23.36
| 41374.3919 | 0.493 | 9.8 | 26.272 | 12.17 | 124.6 | 1.02 | 23.34
| 41374.3919 | 0.494 | 9.79 | 26.244 | 12.18 | 124.6 | 1.02 | 23.32
| 41374.3919 | 0.494 | 9.79 | 26.223 | 12.18 | 124.6 | 1.02 | 23.3
| 41374.3919 | 0.496 | 9.79 | 26.209 | 12.55 | 128.4 | 1.02 | 23.28
| 41374.3919 | 0.502 | 9.79 | 26.265 | 12.54 | 128.4 | 1.02 | 23.34
| 41374.3919 | 0.503 | 9.79 | 26.279 | 12.54 | 128.4 | 1.02 | 23.35
| 41374.3919 | 0.505 | 9.79 | 26.265 | 12.54 | 128.4 | 1.02 | 23.33
| 41374.3919 | 0.506 | 9.79 | 26.287 | 12.87 | 131.7 | 1.02 | 23.36
| 41374.392 | 0.506 | 9.79 | 26.258 | 12.87 | 131.7 | 1.02 | 23.33
| 41374.392 | 0.507 | 9.79 | 26.23 | 12.87 | 131.7 | 1.02 | 23.3
| 41374.392 | 0.504 | 9.79 | 26.194 | 12.88 | 131.7 | 1.02 | 23.27
| 41374.392 | 0.508 | 9.79 | 26.173 | 13.16 | 134.7 | 1.02 | 23.25
| 41374.392 | 0.507 | 9.8 | 26.166 | 13.16 | 134.7 | 1.02 | 23.23
| 41374.392 | 0.509 | 9.8 | 26.138 | 13.16 | 134.7 | 1.02 | 23.21
| 41374.392 | 0.51 | 9.8 | 26.116 | 13.16 | 134.6 | 1.02 | 23.19
| 41374.392 | 0.507 | 9.8 | 26.102 | 13.41 | 137.2 | 1.02 | 23.18
| 41374.392 | 0.51 | 9.81 | 26.109 | 13.41 | 137.2 | 1.02 | 23.17
| 41374.3921 | 0.508 | 9.81 | 26.095 | 13.41 | 137.2 | 1.02 | 23.16
| 41374.3921 | 0.51 | 9.81 | 26.088 | 13.41 | 137.2 | 1.02 | 23.15
| 41374.3921 | 0.509 | 9.81 | 26.088 | 13.63 | 139.4 | 1.02 | 23.15
| 41374.3921 | 0.509 | 9.81 | 26.074 | 13.63 | 139.4 | 1.02 | 23.14
| 41374.3921 | 0.51 | 9.81 | 26.066 | 13.63 | 139.4 | 1.02 | 23.13
| 41374.3921 | 0.509 | 9.81 | 26.038 | 13.63 | 139.4 | 1.02 | 23.11
| 41374.3921 | 0.512 | 9.82 | 26.052 | 13.81 | 141.2 | 1.02 | 23.11
| 41374.3921 | 0.511 | 9.82 | 26.024 | 13.81 | 141.2 | 1.02 | 23.08
| 41374.3922 | 0.514 | 9.82 | 26.01 | 13.81 | 141.2 | 1.02 | 23.07
| 41374.3922 | 0.514 | 9.83 | 26.002 | 13.81 | 141.2 | 1.02 | 23.06
| 41374.3922 | 0.515 | 9.83 | 25.995 | 13.97 | 142.8 | 1.02 | 23.05
| 41374.3922 | 0.526 | 9.83 | 26.009 | 13.97 | 142.8 | 1.02 | 23.07
| 41374.3922 | 0.531 | 9.83 | 26.031 | 13.97 | 142.8 | 1.02 | 23.08
| 41374.3922 | 0.538 | 9.83 | 26.038 | 13.96 | 142.8 | 1.02 | 23.09
| 41374.3922 | 0.542 | 9.82 | 26.045 | 14.1 | 144.2 | 1.02 | 23.11
| 41374.3922 | 0.546 | 9.82 | 26.059 | 14.1 | 144.2 | 1.02 | 23.12
| 41374.3922 | 0.551 | 9.82 | 26.066 | 14.1 | 144.2 | 1.02 | 23.12
| 41374.3923 | 0.549 | 9.82 | 26.066 | 14.1 | 144.2 | 1.02 | 23.13
| 41374.3923 | 0.554 | 9.82 | 26.073 | 14.22 | 145.4 | 1.02 | 23.13
| 41374.3923 | 0.554 | 9.81 | 26.066 | 14.22 | 145.4 | 1.02 | 23.13
| 41374.3923 | 0.555 | 9.81 | 26.066 | 14.22 | 145.4 | 1.02 | 23.13
| 41374.3923 | 0.555 | 9.81 | 26.066 | 14.22 | 145.4 | 1.02 | 23.13
| 41374.3923 | 0.556 | 9.81 | 26.059 | 14.32 | 146.5 | 1.02 | 23.13
| 41374.3923 | 0.556 | 9.82 | 26.066 | 14.32 | 146.5 | 1.02 | 23.13
| 41374.3923 | 0.557 | 9.82 | 26.052 | 14.32 | 146.5 | 1.02 | 23.11
| 41374.3923 | 0.558 | 9.82 | 26.045 | 14.32 | 146.4 | 1.02 | 23.11
| 41374.3924 | 0.555 | 9.82 | 26.024 | 14.41 | 147.3 | 1.02 | 23.08
| 41374.3924 | 0.549 | 9.82 | 26.002 | 14.41 | 147.3 | 1.02 | 23.06
| 41374.3924 | 0.547 | 9.83 | 25.995 | 14.41 | 147.3 | 1.02 | 23.05
| 41374.3924 | 0.542 | 9.83 | 25.995 | 14.41 | 147.3 | 1.02 | 23.05
| 41374.3924 | 0.534 | 9.83 | 25.953 | 14.49 | 148.1 | 1.02 | 23
| 41374.3924 | 0.53 | 9.83 | 25.917 | 14.49 | 148.1 | 1.02 | 22.97
| 41374.3924 | 0.524 | 9.84 | 25.881 | 14.49 | 148.1 | 1.02 | 22.93
| 41374.3924 | 0.524 | 9.85 | 25.867 | 14.49 | 148.1 | 1.02 | 22.91
| 41374.3925 | 0.52 | 9.86 | 25.846 | 14.55 | 148.7 | 1.02 | 22.89
| 41374.3925 | 0.52 | 9.87 | 25.831 | 14.55 | 148.7 | 1.02 | 22.86
| 41374.3925 | 0.517 | 9.88 | 25.817 | 14.55 | 148.7 | 1.02 | 22.84
| 41374.3925 | 0.516 | 9.89 | 25.817 | 14.54 | 148.7 | 1.02 | 22.84
| 41374.3925 | 0.515 | 9.89 | 25.831 | 14.6 | 149.3 | 1.02 | 22.85
| 41374.3925 | 0.514 | 9.89 | 25.831 | 14.6 | 149.3 | 1.02 | 22.85
| 41374.3925 | 0.514 | 9.88 | 25.838 | 14.6 | 149.3 | 1.02 | 22.86
| 41374.3925 | 0.513 | 9.88 | 25.824 | 14.61 | 149.3 | 1.02 | 22.85
| 41374.3925 | 0.513 | 9.88 | 25.817 | 14.65 | 149.8 | 1.02 | 22.84
| 41374.3926 | 0.513 | 9.89 | 25.81 | 14.65 | 149.8 | 1.02 | 22.83
| 41374.3926 | 0.513 | 9.89 | 25.795 | 14.65 | 149.8 | 1.02 | 22.82
| 41374.3926 | 0.513 | 9.9 | 25.795 | 14.64 | 149.8 | 1.02 | 22.81
| 41374.3926 | 0.512 | 9.91 | 25.788 | 14.69 | 150.2 | 1.02 | 22.8
| 41374.3926 | 0.512 | 9.92 | 25.788 | 14.68 | 150.2 | 1.02 | 22.79
| 41374.3926 | 0.512 | 9.93 | 25.78 | 14.68 | 150.2 | 1.02 | 22.78
| 41374.3926 | 0.512 | 9.94 | 25.78 | 14.68 | 150.2 | 1.02 | 22.77
| 41374.3926 | 0.512 | 9.94 | 25.773 | 14.72 | 150.6 | 1.02 | 22.76
| 41374.3927 | 0.511 | 9.95 | 25.78 | 14.72 | 150.6 | 1.02 | 22.76
| 41374.3927 | 0.511 | 9.95 | 25.78 | 14.72 | 150.6 | 1.02 | 22.76
| 41374.3927 | 0.511 | 9.95 | 25.78 | 14.72 | 150.6 | 1.02 | 22.76
| 41374.3927 | 0.511 | 9.94 | 25.78 | 14.75 | 151 | 1.02 | 22.77
| 41374.3927 | 0.512 | 9.94 | 25.78 | 14.76 | 151 | 1.02 | 22.77
| 41374.3927 | 0.511 | 9.94 | 25.78 | 14.76 | 151 | 1.02 | 22.77
| 41374.3927 | 0.512 | 9.94 | 25.78 | 14.76 | 151 | 1.02 | 22.77
| 41374.3927 | 0.51 | 9.93 | 25.78 | 14.78 | 151.3 | 1.02 | 22.77
| 41374.3927 | 0.51 | 9.93 | 25.78 | 14.78 | 151.3 | 1.02 | 22.77
| 41374.3928 | 0.51 | 9.93 | 25.78 | 14.78 | 151.3 | 1.02 | 22.77
| 41374.3928 | 0.51 | 9.94 | 25.787 | 14.78 | 151.3 | 1.02 | 22.77
| 41374.3928 | 0.511 | 9.94 | 25.787 | 14.8 | 151.5 | 1.02 | 22.78
| 41374.3928 | 0.509 | 9.93 | 25.787 | 14.81 | 151.5 | 1.02 | 22.78
| 41374.3928 | 0.512 | 9.93 | 25.787 | 14.81 | 151.5 | 1.02 | 22.79
| 41374.3928 | 0.51 | 9.92 | 25.788 | 14.81 | 151.5 | 1.02 | 22.79
| 41374.3928 | 0.513 | 9.92 | 25.788 | 14.83 | 151.7 | 1.02 | 22.79
| 41374.3928 | 0.512 | 9.92 | 25.788 | 14.83 | 151.7 | 1.02 | 22.79
| 41374.3928 | 0.516 | 9.92 | 25.788 | 14.83 | 151.7 | 1.02 | 22.79
| 41374.3929 | 0.518 | 9.92 | 25.795 | 14.83 | 151.7 | 1.02 | 22.8
| 41374.3929 | 0.521 | 9.91 | 25.795 | 14.85 | 151.9 | 1.02 | 22.81
| 41374.3929 | 0.525 | 9.9 | 25.795 | 14.85 | 151.9 | 1.02 | 22.81
| 41374.3929 | 0.525 | 9.9 | 25.795 | 14.86 | 151.9 | 1.02 | 22.81
| 41374.3929 | 0.528 | 9.9 | 25.795 | 14.85 | 151.9 | 1.02 | 22.81
| 41374.3929 | 0.528 | 9.9 | 25.802 | 14.87 | 152.1 | 1.02 | 22.82
| 41374.3929 | 0.53 | 9.9 | 25.802 | 14.87 | 152.1 | 1.02 | 22.82
| 41374.3929 | 0.531 | 9.9 | 25.802 | 14.87 | 152.1 | 1.02 | 22.81
| 41374.393 | 0.532 | 9.9 | 25.795 | 14.87 | 152.1 | 1.02 | 22.81
| 41374.393 | 0.532 | 9.9 | 25.795 | 14.88 | 152.2 | 1.02 | 22.81
| 41374.393 | 0.532 | 9.9 | 25.795 | 14.88 | 152.2 | 1.02 | 22.81
| 41374.393 | 0.532 | 9.9 | 25.795 | 14.88 | 152.2 | 1.02 | 22.81
| 41374.393 | 0.536 | 9.9 | 25.795 | 14.88 | 152.2 | 1.02 | 22.81
| 41374.393 | 0.533 | 9.9 | 25.802 | 14.9 | 152.4 | 1.02 | 22.82
| 41374.393 | 0.534 | 9.9 | 25.802 | 14.9 | 152.4 | 1.02 | 22.82
| 41374.393 | 0.533 | 9.89 | 25.802 | 14.9 | 152.4 | 1.02 | 22.83
| 41374.393 | 0.533 | 9.89 | 25.802 | 14.9 | 152.4 | 1.02 | 22.83
| 41374.3931 | 0.532 | 9.89 | 25.802 | 14.9 | 152.4 | 1.02 | 22.82
| 41374.3931 | 0.533 | 9.89 | 25.81 | 14.9 | 152.4 | 1.02 | 22.83
| 41374.3931 | 0.533 | 9.89 | 25.81 | 14.9 | 152.4 | 1.02 | 22.83
| 41374.3931 | 0.533 | 9.89 | 25.81 | 14.9 | 152.4 | 1.02 | 22.83
| 41374.3931 | 0.533 | 9.88 | 25.803 | 14.91 | 152.5 | 1.02 | 22.83
| 41374.3931 | 0.532 | 9.88 | 25.803 | 14.91 | 152.5 | 1.02 | 22.83
| 41374.3931 | 0.529 | 9.88 | 25.81 | 14.91 | 152.5 | 1.02 | 22.83
| 41374.3931 | 0.527 | 9.87 | 25.831 | 14.91 | 152.5 | 1.02 | 22.87
| 41374.3931 | 0.521 | 9.87 | 25.831 | 14.93 | 152.6 | 1.02 | 22.86
| 41374.3932 | 0.522 | 9.87 | 25.824 | 14.93 | 152.6 | 1.02 | 22.86
| 41374.3932 | 0.519 | 9.87 | 25.824 | 14.93 | 152.6 | 1.02 | 22.85
| 41374.3932 | 0.518 | 9.88 | 25.817 | 14.92 | 152.6 | 1.02 | 22.85
| 41374.3932 | 0.516 | 9.88 | 25.81 | 14.92 | 152.6 | 1.02 | 22.84
| 41374.3932 | 0.515 | 9.89 | 25.81 | 14.92 | 152.6 | 1.02 | 22.83
| 41374.3932 | 0.515 | 9.89 | 25.802 | 14.92 | 152.6 | 1.02 | 22.83
| 41374.3932 | 0.515 | 9.9 | 25.809 | 14.92 | 152.5 | 1.02 | 22.82
| 41374.3932 | 0.512 | 9.9 | 25.802 | 14.93 | 152.7 | 1.02 | 22.82
| 41374.3933 | 0.514 | 9.9 | 25.802 | 14.93 | 152.7 | 1.02 | 22.82
| 41374.3933 | 0.512 | 9.9 | 25.802 | 14.93 | 152.7 | 1.02 | 22.82
| 41374.3933 | 0.514 | 9.91 | 25.809 | 14.93 | 152.7 | 1.02 | 22.82
| 41374.3933 | 0.514 | 9.91 | 25.809 | 14.93 | 152.7 | 1.02 | 22.82
| 41374.3933 | 0.514 | 9.91 | 25.809 | 14.93 | 152.7 | 1.02 | 22.82
| 41374.3933 | 0.514 | 9.91 | 25.809 | 14.93 | 152.7 | 1.02 | 22.81
| 41374.3933 | 0.514 | 9.91 | 25.809 | 14.92 | 152.7 | 1.02 | 22.82
| 41374.3933 | 0.514 | 9.91 | 25.823 | 14.94 | 152.9 | 1.02 | 22.83
| 41374.3933 | 0.514 | 9.9 | 25.816 | 14.95 | 152.9 | 1.02 | 22.83
| 41374.3934 | 0.514 | 9.9 | 25.816 | 14.95 | 152.9 | 1.02 | 22.83
| 41374.3934 | 0.513 | 9.89 | 25.817 | 14.95 | 152.9 | 1.02 | 22.83
| 41374.3934 | 0.515 | 9.89 | 25.817 | 14.95 | 152.8 | 1.02 | 22.84
| 41374.3934 | 0.514 | 9.88 | 25.81 | 14.95 | 152.9 | 1.02 | 22.84
| 41374.3934 | 0.518 | 9.88 | 25.817 | 14.95 | 152.9 | 1.02 | 22.84
| 41374.3934 | 0.52 | 9.88 | 25.852 | 14.95 | 152.9 | 1.02 | 22.88
| 41374.3934 | 0.519 | 9.87 | 25.838 | 14.95 | 152.9 | 1.02 | 22.87
| 41374.3934 | 0.519 | 9.87 | 25.838 | 14.95 | 152.9 | 1.02 | 22.87
| 41374.3934 | 0.517 | 9.88 | 25.831 | 14.95 | 152.9 | 1.02 | 22.86
| 41374.3935 | 0.517 | 9.88 | 25.824 | 14.95 | 152.9 | 1.02 | 22.85
| 41374.3935 | 0.516 | 9.89 | 25.824 | 14.95 | 152.9 | 1.02 | 22.85
| 41374.3935 | 0.516 | 9.9 | 25.824 | 14.95 | 152.9 | 1.02 | 22.84
| 41374.3935 | 0.516 | 9.9 | 25.816 | 14.94 | 152.9 | 1.02 | 22.83
| 41374.3935 | 0.514 | 9.91 | 25.816 | 14.94 | 152.9 | 1.02 | 22.82
| 41374.3935 | 0.514 | 9.91 | 25.809 | 14.96 | 153 | 1.02 | 22.82
| 41374.3935 | 0.513 | 9.92 | 25.816 | 14.95 | 153 | 1.02 | 22.82
| 41374.3935 | 0.513 | 9.92 | 25.816 | 14.95 | 153 | 1.02 | 22.82
| 41374.3936 | 0.512 | 9.92 | 25.802 | 14.95 | 153 | 1.02 | 22.81
| 41374.3936 | 0.512 | 9.93 | 25.802 | 14.96 | 153 | 1.02 | 22.8
| 41374.3936 | 0.512 | 9.93 | 25.802 | 14.96 | 153 | 1.02 | 22.8
| 41374.3936 | 0.511 | 9.93 | 25.795 | 14.95 | 153 | 1.02 | 22.79
| 41374.3936 | 0.512 | 9.93 | 25.795 | 14.95 | 153 | 1.02 | 22.79
| 41374.3936 | 0.511 | 9.93 | 25.795 | 14.96 | 153.1 | 1.02 | 22.79
| 41374.3936 | 0.512 | 9.93 | 25.802 | 14.96 | 153.1 | 1.02 | 22.8
| 41374.3936 | 0.511 | 9.93 | 25.802 | 14.96 | 153.1 | 1.02 | 22.8
| 41374.3936 | 0.511 | 9.93 | 25.809 | 14.96 | 153.1 | 1.02 | 22.8
| 41374.3937 | 0.511 | 9.93 | 25.809 | 14.96 | 153.1 | 1.02 | 22.81
| 41374.3937 | 0.51 | 9.93 | 25.816 | 14.96 | 153.1 | 1.02 | 22.81
| 41374.3937 | 0.511 | 9.93 | 25.816 | 14.96 | 153.1 | 1.02 | 22.81
| 41374.3937 | 0.512 | 9.92 | 25.816 | 14.96 | 153.1 | 1.02 | 22.82
| 41374.3937 | 0.514 | 9.92 | 25.823 | 14.96 | 153.1 | 1.02 | 22.82
| 41374.3937 | 0.513 | 9.92 | 25.823 | 14.97 | 153.1 | 1.02 | 22.82
| 41374.3937 | 0.513 | 9.92 | 25.823 | 14.97 | 153.1 | 1.02 | 22.83
| 41374.3937 | 0.513 | 9.91 | 25.816 | 14.97 | 153.1 | 1.02 | 22.83
| 41374.3938 | 0.513 | 9.91 | 25.823 | 14.96 | 153.1 | 1.02 | 22.83
| 41374.3938 | 0.513 | 9.91 | 25.823 | 14.96 | 153.1 | 1.02 | 22.83
| 41374.3938 | 0.513 | 9.91 | 25.795 | 14.96 | 153 | 1.02 | 22.81
| 41374.3938 | 0.515 | 9.92 | 25.773 | 14.96 | 153 | 1.02 | 22.78
| 41374.3938 | 0.52 | 9.92 | 25.773 | 14.96 | 153.1 | 1.02 | 22.78
| 41374.3938 | 0.52 | 9.93 | 25.78 | 14.96 | 153.1 | 1.02 | 22.77
| 41374.3938 | 0.524 | 9.93 | 25.78 | 14.96 | 153 | 1.02 | 22.78
| 41374.3938 | 0.521 | 9.93 | 25.795 | 14.96 | 153 | 1.02 | 22.79
| 41374.3938 | 0.522 | 9.93 | 25.802 | 14.97 | 153.1 | 1.02 | 22.8
| 41374.3939 | 0.521 | 9.93 | 25.802 | 14.97 | 153.1 | 1.02 | 22.79
| 41374.3939 | 0.52 | 9.93 | 25.795 | 14.97 | 153.1 | 1.02 | 22.79
| 41374.3939 | 0.522 | 9.93 | 25.795 | 14.97 | 153.1 | 1.02 | 22.79
| 41374.3939 | 0.52 | 9.93 | 25.795 | 14.97 | 153.1 | 1.02 | 22.79
| 41374.3939 | 0.521 | 9.93 | 25.773 | 14.97 | 153.1 | 1.02 | 22.77
| 41374.3939 | 0.521 | 9.93 | 25.752 | 14.97 | 153.1 | 1.02 | 22.75
| 41374.3939 | 0.52 | 9.93 | 25.745 | 14.97 | 153.1 | 1.02 | 22.74
| 41374.3939 | 0.52 | 9.93 | 25.759 | 14.97 | 153.1 | 1.02 | 22.76
| 41374.3939 | 0.519 | 9.93 | 25.73 | 14.97 | 153.1 | 1.02 | 22.73
| 41374.394 | 0.519 | 9.94 | 25.702 | 14.97 | 153.1 | 1.02 | 22.7
| 41374.394 | 0.517 | 9.94 | 25.68 | 14.97 | 153.1 | 1.02 | 22.67
| 41374.394 | 0.517 | 9.95 | 25.659 | 14.97 | 153.1 | 1.02 | 22.65
| 41374.394 | 0.517 | 9.96 | 25.644 | 14.97 | 153.1 | 1.02 | 22.63
| 41374.394 | 0.517 | 9.97 | 25.63 | 14.97 | 153.1 | 1.02 | 22.61
| 41374.394 | 0.517 | 9.98 | 25.622 | 14.96 | 153.1 | 1.02 | 22.6
| 41374.394 | 0.516 | 9.98 | 25.615 | 14.97 | 153.2 | 1.02 | 22.59
| 41374.394 | 0.519 | 9.99 | 25.615 | 14.97 | 153.2 | 1.02 | 22.58
| 41374.3941 | 0.516 | 9.99 | 25.608 | 14.97 | 153.2 | 1.02 | 22.57
| 41374.3941 | 0.516 | 9.99 | 25.601 | 14.97 | 153.2 | 1.02 | 22.57
| 41374.3941 | 0.516 | 10 | 25.608 | 14.97 | 153.2 | 1.02 | 22.56
| 41374.3941 | 0.515 | 10 | 25.6 | 14.97 | 153.2 | 1.02 | 22.56
| 41374.3941 | 0.515 | 10 | 25.608 | 14.97 | 153.2 | 1.02 | 22.56
| 41374.3941 | 0.513 | 10 | 25.608 | 14.97 | 153.2 | 1.02 | 22.56
| 41374.3941 | 0.514 | 10 | 25.608 | 14.97 | 153.2 | 1.02 | 22.57
| 41374.3941 | 0.512 | 9.99 | 25.601 | 14.97 | 153.2 | 1.02 | 22.57
| 41374.3941 | 0.512 | 9.99 | 25.608 | 14.97 | 153.2 | 1.02 | 22.57
| 41374.3942 | 0.511 | 9.99 | 25.615 | 14.97 | 153.2 | 1.02 | 22.58
| 41374.3942 | 0.512 | 9.98 | 25.629 | 14.96 | 153.1 | 1.02 | 22.6
| 41374.3942 | 0.568 | 9.98 | 25.694 | 14.96 | 153.1 | 1.02 | 22.66
| 41374.3942 | 1.724 | 9.95 | 26.948 | 14.86 | 153.2 | 1.02 | 23.9
| 41374.3942 | 1.786 | 9.86 | 27.438 | 14.85 | 153.3 | 1.02 | 24.44
| 41374.3942 | 1.787 | 9.75 | 27.761 | 14.87 | 153.5 | 1.02 | 24.83
| 41374.3942 | 1.788 | 9.63 | 28.017 | 14.89 | 153.7 | 1.02 | 25.16
| 41374.3942 | 1.792 | 9.5 | 28.144 | 14.93 | 153.9 | 1.02 | 25.38
| 41374.3942 | 1.791 | 9.39 | 28.193 | 14.98 | 154.1 | 1.02 | 25.51
| 41374.3943 | 1.794 | 9.29 | 28.229 | 14.89 | 153 | 1.02 | 25.62
| 41374.3943 | 1.794 | 9.21 | 28.258 | 14.92 | 153.1 | 1.02 | 25.7
| 41374.3943 | 1.795 | 9.15 | 28.288 | 14.95 | 153.2 | 1.02 | 25.78
| 41374.3943 | 1.795 | 9.1 | 28.319 | 14.97 | 153.3 | 1.02 | 25.84
| 41374.3943 | 1.795 | 9.05 | 28.336 | 14.9 | 152.5 | 1.02 | 25.9
| 41374.3943 | 1.796 | 9.02 | 28.361 | 14.92 | 152.6 | 1.02 | 25.94
| 41374.3943 | 1.795 | 8.99 | 28.372 | 14.93 | 152.6 | 1.02 | 25.98
| 41374.3943 | 1.795 | 8.97 | 28.384 | 14.93 | 152.7 | 1.02 | 26.01
| 41374.3944 | 1.794 | 8.96 | 28.397 | 14.86 | 151.9 | 1.02 | 26.03
| 41374.3944 | 1.795 | 8.95 | 28.41 | 14.87 | 151.9 | 1.02 | 26.04
| 41374.3944 | 1.795 | 8.94 | 28.416 | 14.87 | 151.9 | 1.02 | 26.06
| 41374.3944 | 1.796 | 8.93 | 28.416 | 14.87 | 152 | 1.02 | 26.06
| 41374.3944 | 1.795 | 8.93 | 28.416 | 14.79 | 151.1 | 1.02 | 26.07
| 41374.3944 | 1.793 | 8.93 | 28.423 | 14.79 | 151.1 | 1.02 | 26.07
| 41374.3944 | 1.794 | 8.93 | 28.423 | 14.79 | 151.1 | 1.02 | 26.07
| 41374.3944 | 1.796 | 8.94 | 28.423 | 14.79 | 151.1 | 1.02 | 26.07
| 41374.3944 | 1.785 | 8.94 | 28.423 | 14.72 | 150.4 | 1.02 | 26.06
| 41374.3945 | 1.783 | 8.94 | 28.41 | 14.72 | 150.4 | 1.02 | 26.05
| 41374.3945 | 1.828 | 8.95 | 28.404 | 14.72 | 150.4 | 1.02 | 26.04
| 41374.3945 | 1.896 | 8.94 | 28.423 | 14.72 | 150.4 | 1.02 | 26.07
| 41374.3945 | 1.999 | 8.93 | 28.533 | 14.66 | 149.9 | 1.02 | 26.18
| 41374.3945 | 2.108 | 8.88 | 28.667 | 14.67 | 150 | 1.02 | 26.36
| 41374.3945 | 2.217 | 8.79 | 28.817 | 14.69 | 150.1 | 1.02 | 26.58
| 41374.3945 | 2.335 | 8.66 | 28.975 | 14.73 | 150.3 | 1.02 | 26.83
| 41374.3945 | 2.469 | 8.51 | 29.114 | 14.69 | 149.7 | 1.02 | 27.09
| 41374.3945 | 2.598 | 8.36 | 29.245 | 14.74 | 149.9 | 1.02 | 27.34
| 41374.3946 | 2.741 | 8.22 | 29.354 | 14.79 | 150.2 | 1.02 | 27.57
| 41374.3946 | 3.459 | 8.08 | 29.456 | 14.84 | 150.4 | 1.02 | 27.78
| 41374.3946 | 3.495 | 7.96 | 29.538 | 14.72 | 148.9 | 1.02 | 27.96
| 41374.3946 | 3.585 | 7.86 | 29.602 | 14.76 | 149.1 | 1.02 | 28.11
| 41374.3946 | 3.637 | 7.78 | 29.656 | 14.78 | 149.2 | 1.02 | 28.23
| 41374.3946 | 3.664 | 7.71 | 29.697 | 14.81 | 149.3 | 1.02 | 28.33
| 41374.3946 | 3.7 | 7.66 | 29.735 | 14.65 | 147.7 | 1.02 | 28.41
| 41374.3946 | 3.744 | 7.61 | 29.766 | 14.67 | 147.8 | 1.02 | 28.48
| 41374.3947 | 3.793 | 7.56 | 29.784 | 14.69 | 147.8 | 1.02 | 28.54
| 41374.3947 | 3.839 | 7.52 | 29.803 | 14.71 | 147.9 | 1.02 | 28.6
| 41374.3947 | 3.878 | 7.48 | 29.815 | 14.55 | 146.2 | 1.02 | 28.64
| 41374.3947 | 3.925 | 7.45 | 29.829 | 14.56 | 146.3 | 1.02 | 28.68
| 41374.3947 | 3.982 | 7.42 | 29.837 | 14.57 | 146.3 | 1.02 | 28.71
| 41374.3947 | 4.044 | 7.4 | 29.846 | 14.58 | 146.3 | 1.02 | 28.74
| 41374.3947 | 4.106 | 7.37 | 29.854 | 14.4 | 144.5 | 1.02 | 28.77
| 41374.3947 | 4.169 | 7.34 | 29.854 | 14.41 | 144.5 | 1.02 | 28.8
| 41374.3947 | 4.216 | 7.31 | 29.862 | 14.42 | 144.6 | 1.02 | 28.83
| 41374.3948 | 4.269 | 7.27 | 29.86 | 14.44 | 144.6 | 1.02 | 28.87
| 41374.3948 | 4.333 | 7.23 | 29.859 | 14.25 | 142.6 | 1.02 | 28.9
| 41374.3948 | 4.427 | 7.19 | 29.857 | 14.26 | 142.7 | 1.02 | 28.93
| 41374.3948 | 4.53 | 7.15 | 29.856 | 14.28 | 142.7 | 1.02 | 28.96
| 41374.3948 | 4.657 | 7.12 | 29.856 | 14.29 | 142.8 | 1.02 | 28.98
| 41374.3948 | 5.354 | 7.08 | 29.848 | 14.09 | 140.7 | 1.02 | 29.01
| 41374.3948 | 5.458 | 7.05 | 29.841 | 14.11 | 140.7 | 1.02 | 29.03
| 41374.3948 | 5.568 | 7.03 | 29.844 | 14.12 | 140.8 | 1.02 | 29.05
| 41374.3948 | 5.657 | 7.01 | 29.84 | 14.13 | 140.8 | 1.02 | 29.06
| 41374.3949 | 5.743 | 6.99 | 29.835 | 13.94 | 138.9 | 1.02 | 29.07
| 41374.3949 | 5.831 | 6.97 | 29.831 | 13.94 | 138.9 | 1.02 | 29.09
| 41374.3949 | 5.922 | 6.96 | 29.835 | 13.95 | 138.9 | 1.02 | 29.09
| 41374.3949 | 6.036 | 6.95 | 29.833 | 13.95 | 139 | 1.02 | 29.1
| 41374.3949 | 6.159 | 6.94 | 29.831 | 13.77 | 137.1 | 1.02 | 29.11
| 41374.3949 | 6.274 | 6.93 | 29.836 | 13.78 | 137.1 | 1.02 | 29.12
| 41374.3949 | 6.389 | 6.92 | 29.833 | 13.78 | 137.2 | 1.02 | 29.13
| 41374.3949 | 6.516 | 6.9 | 29.829 | 13.79 | 137.2 | 1.02 | 29.14
| 41374.395 | 6.654 | 6.89 | 29.84 | 13.61 | 135.4 | 1.02 | 29.16
| 41374.395 | 6.787 | 6.87 | 29.842 | 13.62 | 135.4 | 1.02 | 29.18
| 41374.395 | 6.905 | 6.85 | 29.844 | 13.62 | 135.4 | 1.02 | 29.2
| 41374.395 | 7.016 | 6.83 | 29.846 | 13.63 | 135.5 | 1.02 | 29.22
| 41374.395 | 7.143 | 6.81 | 29.849 | 13.46 | 133.7 | 1.02 | 29.24
| 41374.395 | 7.268 | 6.79 | 29.857 | 13.47 | 133.8 | 1.02 | 29.26
| 41374.395 | 7.4 | 6.76 | 29.87 | 13.48 | 133.8 | 1.02 | 29.3
| 41374.395 | 7.523 | 6.72 | 29.887 | 13.49 | 133.9 | 1.02 | 29.35
| 41374.395 | 7.653 | 6.68 | 29.904 | 13.34 | 132.3 | 1.02 | 29.41
| 41374.3951 | 7.79 | 6.63 | 29.919 | 13.36 | 132.4 | 1.02 | 29.46
| 41374.3951 | 7.93 | 6.58 | 29.939 | 13.38 | 132.5 | 1.02 | 29.53
| 41374.3951 | 8.068 | 6.52 | 29.958 | 13.4 | 132.6 | 1.02 | 29.61
| 41374.3951 | 8.181 | 6.46 | 29.982 | 13.24 | 130.9 | 1.02 | 29.68
| 41374.3951 | 8.298 | 6.41 | 30.002 | 13.26 | 130.9 | 1.02 | 29.75
| 41374.3951 | 8.418 | 6.35 | 30.013 | 13.28 | 131 | 1.02 | 29.81
| 41374.3951 | 8.497 | 6.31 | 30.029 | 13.29 | 131.1 | 1.02 | 29.87
| 41374.3951 | 8.573 | 6.27 | 30.038 | 13.14 | 129.5 | 1.02 | 29.91
| 41374.3952 | 8.659 | 6.24 | 30.05 | 13.15 | 129.5 | 1.02 | 29.95
| 41374.3952 | 8.747 | 6.22 | 30.058 | 13.16 | 129.5 | 1.02 | 29.98
| 41374.3952 | 8.832 | 6.2 | 30.066 | 13.16 | 129.6 | 1.02 | 30
| 41374.3952 | 8.915 | 6.18 | 30.067 | 12.99 | 127.9 | 1.02 | 30.02
| 41374.3952 | 9.018 | 6.17 | 30.071 | 13 | 127.9 | 1.02 | 30.04
| 41374.3952 | 9.121 | 6.16 | 30.075 | 13 | 127.9 | 1.02 | 30.05
| 41374.3952 | 9.215 | 6.16 | 30.087 | 13 | 127.9 | 1.02 | 30.06
| 41374.3952 | 9.243 | 6.15 | 30.085 | 12.84 | 126.3 | 1.02 | 30.06
| 41374.3952 | 9.336 | 6.14 | 30.076 | 12.84 | 126.3 | 1.02 | 30.07
| 41374.3953 | 9.354 | 6.14 | 30.082 | 12.84 | 126.3 | 1.02 | 30.07
| 41374.3953 | 9.388 | 6.13 | 30.08 | 12.85 | 126.3 | 1.02 | 30.08
| 41374.3953 | 9.435 | 6.12 | 30.071 | 12.69 | 124.7 | 1.02 | 30.08
| 41374.3953 | 9.437 | 6.12 | 30.077 | 12.69 | 124.7 | 1.02 | 30.09
| 41374.3953 | 9.45 | 6.11 | 30.074 | 12.69 | 124.7 | 1.02 | 30.09
| 41374.3953 | 9.458 | 6.11 | 30.074 | 12.69 | 124.7 | 1.02 | 30.09
| 41374.3953 | 9.465 | 6.1 | 30.072 | 12.55 | 123.3 | 1.02 | 30.1
| 41374.3953 | 9.472 | 6.1 | 30.072 | 12.55 | 123.3 | 1.02 | 30.1
| 41374.3953 | 9.48 | 6.1 | 30.078 | 12.55 | 123.3 | 1.02 | 30.1
| 41374.3954 | 9.486 | 6.1 | 30.078 | 12.55 | 123.3 | 1.02 | 30.11
| 41374.3954 | 9.491 | 6.09 | 30.076 | 12.43 | 122.1 | 1.02 | 30.11
| 41374.3954 | 9.5 | 6.09 | 30.076 | 12.43 | 122.1 | 1.02 | 30.11
| 41374.3954 | 9.502 | 6.09 | 30.076 | 12.43 | 122.1 | 1.02 | 30.11
| 41374.3954 | 9.508 | 6.09 | 30.076 | 12.43 | 122.1 | 1.02 | 30.11
| 41374.3954 | 9.51 | 6.09 | 30.076 | 12.32 | 121 | 1.02 | 30.11
| 41374.3954 | 9.512 | 6.09 | 30.076 | 12.32 | 121 | 1.02 | 30.11
| 41374.3954 | 9.514 | 6.09 | 30.069 | 12.32 | 121 | 1.02 | 30.11
| 41374.3955 | 9.515 | 6.09 | 30.069 | 12.32 | 121 | 1.02 | 30.11
| 41374.3955 | 9.518 | 6.09 | 30.069 | 12.22 | 120 | 1.02 | 30.11
| 41374.3955 | 9.518 | 6.09 | 30.069 | 12.22 | 120 | 1.02 | 30.11
| 41374.3955 | 9.52 | 6.09 | 30.069 | 12.22 | 120 | 1.02 | 30.11
| 41374.3955 | 9.521 | 6.09 | 30.069 | 12.22 | 120 | 1.02 | 30.11
| 41374.3955 | 9.522 | 6.09 | 30.069 | 12.14 | 119.2 | 1.02 | 30.11
| 41374.3955 | 9.523 | 6.09 | 30.069 | 12.13 | 119.2 | 1.02 | 30.11
| 41374.3955 | 9.525 | 6.09 | 30.069 | 12.14 | 119.2 | 1.02 | 30.1
| 41374.3955 | 9.524 | 6.09 | 30.069 | 12.14 | 119.2 | 1.02 | 30.1
| 41374.3956 | 9.513 | 6.09 | 30.069 | 12.06 | 118.5 | 1.02 | 30.1
| 41374.3956 | 9.504 | 6.09 | 30.069 | 12.06 | 118.5 | 1.02 | 30.1
Bullocks Reach
| Time | Depth | Temperature | Conductivity | DO | DO | Density | Salinity
| hh:mm:ss | meters | °C | mS/cm | mg/L | % | g/cm3 | PPT
| 41374.4167 | 0.304 | 10.55 | 25.297 | 22.96 | 236.9 | 1.02 | 21.93
| 41374.4167 | 0.303 | 10.53 | 25.283 | 15.08 | 155.5 | 1.02 | 21.93
| 41374.4167 | 0.302 | 10.52 | 25.277 | 15.08 | 155.5 | 1.02 | 21.93
| 41374.4168 | 0.302 | 10.52 | 25.277 | 15.08 | 155.5 | 1.02 | 21.93
| 41374.4168 | 0.302 | 10.52 | 25.284 | 14.42 | 148.7 | 1.02 | 21.93
| 41374.4168 | 0.331 | 10.51 | 25.27 | 14.42 | 148.7 | 1.02 | 21.93
| 41374.4168 | 0.358 | 10.5 | 25.249 | 14.43 | 148.7 | 1.02 | 21.92
| 41374.4168 | 0.396 | 10.47 | 25.222 | 14.44 | 148.7 | 1.02 | 21.91
| 41374.4168 | 0.427 | 10.46 | 25.215 | 14.26 | 146.8 | 1.02 | 21.91
| 41374.4168 | 0.449 | 10.44 | 25.209 | 14.27 | 146.9 | 1.02 | 21.91
| 41374.4168 | 0.468 | 10.43 | 25.217 | 14.28 | 146.9 | 1.02 | 21.92
| 41374.4169 | 0.481 | 10.41 | 25.211 | 14.28 | 146.9 | 1.02 | 21.93
| 41374.4169 | 0.492 | 10.4 | 25.211 | 14.24 | 146.5 | 1.02 | 21.94
| 41374.4169 | 0.499 | 10.38 | 25.205 | 14.25 | 146.5 | 1.02 | 21.95
| 41374.4169 | 0.504 | 10.37 | 25.205 | 14.26 | 146.5 | 1.02 | 21.95
| 41374.4169 | 0.51 | 10.35 | 25.199 | 14.26 | 146.5 | 1.02 | 21.96
| 41374.4169 | 0.513 | 10.34 | 25.2 | 14.28 | 146.6 | 1.02 | 21.96
| 41374.4169 | 0.517 | 10.33 | 25.193 | 14.28 | 146.6 | 1.02 | 21.97
| 41374.4169 | 0.52 | 10.32 | 25.194 | 14.28 | 146.7 | 1.02 | 21.97
| 41374.4169 | 0.522 | 10.32 | 25.194 | 14.29 | 146.7 | 1.02 | 21.97
| 41374.417 | 0.522 | 10.32 | 25.194 | 14.31 | 146.9 | 1.02 | 21.97
| 41374.417 | 0.522 | 10.32 | 25.186 | 14.31 | 146.9 | 1.02 | 21.97
| 41374.417 | 0.523 | 10.32 | 25.186 | 14.31 | 146.9 | 1.02 | 21.97
| 41374.417 | 0.524 | 10.32 | 25.186 | 14.31 | 146.9 | 1.02 | 21.96
| 41374.417 | 0.524 | 10.32 | 25.186 | 14.37 | 147.5 | 1.02 | 21.96
| 41374.417 | 0.525 | 10.31 | 25.18 | 14.37 | 147.5 | 1.02 | 21.96
| 41374.417 | 0.526 | 10.31 | 25.18 | 14.37 | 147.5 | 1.02 | 21.96
| 41374.417 | 0.527 | 10.31 | 25.18 | 14.37 | 147.5 | 1.02 | 21.96
| 41374.417 | 0.527 | 10.3 | 25.173 | 14.42 | 148 | 1.02 | 21.96
| 41374.4171 | 0.527 | 10.3 | 25.173 | 14.42 | 148 | 1.02 | 21.96
| 41374.4171 | 0.528 | 10.3 | 25.173 | 14.42 | 148 | 1.02 | 21.96
| 41374.4171 | 0.527 | 10.3 | 25.173 | 14.42 | 148 | 1.02 | 21.96
| 41374.4171 | 0.532 | 10.3 | 25.173 | 14.47 | 148.5 | 1.02 | 21.96
| 41374.4171 | 0.538 | 10.3 | 25.173 | 14.47 | 148.5 | 1.02 | 21.96
| 41374.4171 | 0.541 | 10.3 | 25.173 | 14.47 | 148.5 | 1.02 | 21.96
| 41374.4171 | 0.543 | 10.3 | 25.173 | 14.47 | 148.5 | 1.02 | 21.96
| 41374.4171 | 0.545 | 10.3 | 25.173 | 14.51 | 148.9 | 1.02 | 21.97
| 41374.4172 | 0.549 | 10.3 | 25.173 | 14.51 | 148.9 | 1.02 | 21.96
| 41374.4172 | 0.55 | 10.31 | 25.18 | 14.51 | 148.9 | 1.02 | 21.96
| 41374.4172 | 0.55 | 10.31 | 25.18 | 14.51 | 148.9 | 1.02 | 21.96
| 41374.4172 | 0.549 | 10.31 | 25.18 | 14.56 | 149.5 | 1.02 | 21.96
| 41374.4172 | 0.55 | 10.31 | 25.18 | 14.56 | 149.5 | 1.02 | 21.96
| 41374.4172 | 0.549 | 10.3 | 25.166 | 14.56 | 149.5 | 1.02 | 21.96
| 41374.4172 | 0.549 | 10.3 | 25.166 | 14.57 | 149.5 | 1.02 | 21.96
| 41374.4172 | 0.547 | 10.3 | 25.166 | 14.61 | 149.9 | 1.02 | 21.96
| 41374.4172 | 0.547 | 10.29 | 25.166 | 14.61 | 149.9 | 1.02 | 21.96
| 41374.4173 | 0.547 | 10.29 | 25.159 | 14.61 | 149.9 | 1.02 | 21.96
| 41374.4173 | 0.547 | 10.29 | 25.159 | 14.61 | 149.9 | 1.02 | 21.96
| 41374.4173 | 0.547 | 10.29 | 25.159 | 14.65 | 150.3 | 1.02 | 21.96
| 41374.4173 | 0.547 | 10.29 | 25.166 | 14.65 | 150.3 | 1.02 | 21.96
| 41374.4173 | 0.547 | 10.28 | 25.152 | 14.65 | 150.3 | 1.02 | 21.96
| 41374.4173 | 0.547 | 10.28 | 25.152 | 14.66 | 150.3 | 1.02 | 21.96
| 41374.4173 | 0.547 | 10.28 | 25.152 | 14.69 | 150.7 | 1.02 | 21.96
| 41374.4173 | 0.547 | 10.28 | 25.16 | 14.69 | 150.7 | 1.02 | 21.96
| 41374.4173 | 0.546 | 10.28 | 25.152 | 14.69 | 150.7 | 1.02 | 21.96
| 41374.4174 | 0.547 | 10.28 | 25.152 | 14.69 | 150.7 | 1.02 | 21.96
| 41374.4174 | 0.546 | 10.28 | 25.152 | 14.72 | 151 | 1.02 | 21.96
| 41374.4174 | 0.547 | 10.28 | 25.152 | 14.72 | 151 | 1.02 | 21.96
| 41374.4174 | 0.547 | 10.28 | 25.152 | 14.72 | 151 | 1.02 | 21.95
| 41374.4174 | 0.547 | 10.28 | 25.152 | 14.72 | 151 | 1.02 | 21.95
| 41374.4174 | 0.547 | 10.28 | 25.152 | 14.75 | 151.3 | 1.02 | 21.95
| 41374.4174 | 0.546 | 10.28 | 25.152 | 14.75 | 151.3 | 1.02 | 21.95
| 41374.4174 | 0.546 | 10.28 | 25.152 | 14.75 | 151.3 | 1.02 | 21.95
| 41374.4175 | 0.551 | 10.28 | 25.152 | 14.75 | 151.3 | 1.02 | 21.95
| 41374.4175 | 0.549 | 10.28 | 25.152 | 14.78 | 151.6 | 1.02 | 21.95
| 41374.4175 | 0.553 | 10.28 | 25.152 | 14.78 | 151.6 | 1.02 | 21.95
| 41374.4175 | 0.55 | 10.28 | 25.152 | 14.78 | 151.6 | 1.02 | 21.95
| 41374.4175 | 0.552 | 10.28 | 25.152 | 14.78 | 151.6 | 1.02 | 21.95
| 41374.4175 | 0.551 | 10.28 | 25.152 | 14.8 | 151.8 | 1.02 | 21.95
| 41374.4175 | 0.552 | 10.29 | 25.159 | 14.8 | 151.8 | 1.02 | 21.95
| 41374.4175 | 0.552 | 10.29 | 25.159 | 14.8 | 151.8 | 1.02 | 21.95
| 41374.4175 | 0.551 | 10.29 | 25.159 | 14.8 | 151.8 | 1.02 | 21.95
| 41374.4176 | 0.552 | 10.29 | 25.159 | 14.82 | 152 | 1.02 | 21.95
| 41374.4176 | 0.552 | 10.29 | 25.159 | 14.82 | 152 | 1.02 | 21.95
| 41374.4176 | 0.553 | 10.29 | 25.159 | 14.82 | 152 | 1.02 | 21.95
| 41374.4176 | 0.553 | 10.29 | 25.159 | 14.82 | 152 | 1.02 | 21.95
| 41374.4176 | 0.553 | 10.29 | 25.159 | 14.83 | 152.2 | 1.02 | 21.96
| 41374.4176 | 0.553 | 10.29 | 25.159 | 14.83 | 152.2 | 1.02 | 21.96
| 41374.4176 | 0.553 | 10.28 | 25.152 | 14.84 | 152.2 | 1.02 | 21.96
| 41374.4176 | 0.553 | 10.28 | 25.152 | 14.83 | 152.2 | 1.02 | 21.96
| 41374.4177 | 0.553 | 10.28 | 25.152 | 14.85 | 152.3 | 1.02 | 21.96
| 41374.4177 | 0.553 | 10.29 | 25.159 | 14.85 | 152.3 | 1.02 | 21.96
| 41374.4177 | 0.553 | 10.29 | 25.159 | 14.85 | 152.3 | 1.02 | 21.96
| 41374.4177 | 0.554 | 10.28 | 25.152 | 14.85 | 152.3 | 1.02 | 21.96
| 41374.4177 | 0.553 | 10.28 | 25.152 | 14.86 | 152.4 | 1.02 | 21.96
| 41374.4177 | 0.553 | 10.28 | 25.152 | 14.86 | 152.4 | 1.02 | 21.96
| 41374.4177 | 0.552 | 10.28 | 25.152 | 14.86 | 152.4 | 1.02 | 21.96
| 41374.4177 | 0.553 | 10.28 | 25.152 | 14.86 | 152.4 | 1.02 | 21.96
| 41374.4177 | 0.552 | 10.28 | 25.152 | 14.87 | 152.5 | 1.02 | 21.96
| 41374.4178 | 0.553 | 10.29 | 25.159 | 14.87 | 152.5 | 1.02 | 21.96
| 41374.4178 | 0.553 | 10.29 | 25.159 | 14.87 | 152.5 | 1.02 | 21.96
| 41374.4178 | 0.553 | 10.29 | 25.159 | 14.87 | 152.5 | 1.02 | 21.96
| 41374.4178 | 0.553 | 10.29 | 25.159 | 14.88 | 152.6 | 1.02 | 21.96
| 41374.4178 | 0.553 | 10.29 | 25.159 | 14.88 | 152.6 | 1.02 | 21.96
| 41374.4178 | 0.553 | 10.29 | 25.159 | 14.88 | 152.6 | 1.02 | 21.96
| 41374.4178 | 0.554 | 10.29 | 25.159 | 14.88 | 152.6 | 1.02 | 21.96
| 41374.4178 | 0.554 | 10.29 | 25.166 | 14.89 | 152.7 | 1.02 | 21.96
| 41374.4178 | 0.554 | 10.29 | 25.166 | 14.89 | 152.7 | 1.02 | 21.96
| 41374.4179 | 0.554 | 10.29 | 25.166 | 14.89 | 152.7 | 1.02 | 21.96
| 41374.4179 | 0.554 | 10.29 | 25.166 | 14.89 | 152.7 | 1.02 | 21.96
| 41374.4179 | 0.554 | 10.29 | 25.166 | 14.89 | 152.8 | 1.02 | 21.96
| 41374.4179 | 0.554 | 10.29 | 25.166 | 14.89 | 152.8 | 1.02 | 21.96
| 41374.4179 | 0.555 | 10.29 | 25.166 | 14.89 | 152.8 | 1.02 | 21.96
| 41374.4179 | 0.554 | 10.29 | 25.166 | 14.89 | 152.8 | 1.02 | 21.96
| 41374.4179 | 0.555 | 10.29 | 25.166 | 14.9 | 152.8 | 1.02 | 21.97
| 41374.4179 | 0.555 | 10.29 | 25.174 | 14.9 | 152.8 | 1.02 | 21.97
| 41374.418 | 0.555 | 10.29 | 25.174 | 14.9 | 152.8 | 1.02 | 21.97
| 41374.418 | 0.554 | 10.29 | 25.174 | 14.9 | 152.8 | 1.02 | 21.97
| 41374.418 | 0.555 | 10.29 | 25.174 | 14.9 | 152.9 | 1.02 | 21.97
| 41374.418 | 0.553 | 10.29 | 25.174 | 14.9 | 152.9 | 1.02 | 21.97
| 41374.418 | 0.553 | 10.29 | 25.174 | 14.9 | 152.9 | 1.02 | 21.97
| 41374.418 | 0.553 | 10.29 | 25.174 | 14.9 | 152.9 | 1.02 | 21.97
| 41374.418 | 0.552 | 10.29 | 25.174 | 14.9 | 152.9 | 1.02 | 21.97
| 41374.418 | 0.552 | 10.29 | 25.174 | 14.91 | 152.9 | 1.02 | 21.97
| 41374.418 | 0.552 | 10.29 | 25.174 | 14.91 | 152.9 | 1.02 | 21.97
| 41374.4181 | 0.552 | 10.28 | 25.167 | 14.91 | 152.9 | 1.02 | 21.97
| 41374.4181 | 0.552 | 10.28 | 25.167 | 14.91 | 153 | 1.02 | 21.97
| 41374.4181 | 0.552 | 10.28 | 25.174 | 14.91 | 153 | 1.02 | 21.97
| 41374.4181 | 0.552 | 10.28 | 25.167 | 14.91 | 153 | 1.02 | 21.97
| 41374.4181 | 0.552 | 10.28 | 25.167 | 14.91 | 153 | 1.02 | 21.97
| 41374.4181 | 0.553 | 10.28 | 25.167 | 14.91 | 153 | 1.02 | 21.97
| 41374.4181 | 0.553 | 10.28 | 25.174 | 14.91 | 153 | 1.02 | 21.98
| 41374.4181 | 0.553 | 10.28 | 25.174 | 14.91 | 153 | 1.02 | 21.97
| 41374.4181 | 0.553 | 10.28 | 25.174 | 14.91 | 153 | 1.02 | 21.97
| 41374.4182 | 0.554 | 10.28 | 25.174 | 14.92 | 153 | 1.02 | 21.97
| 41374.4182 | 0.554 | 10.28 | 25.174 | 14.92 | 153 | 1.02 | 21.98
| 41374.4182 | 0.553 | 10.28 | 25.174 | 14.92 | 153 | 1.02 | 21.98
| 41374.4182 | 0.553 | 10.27 | 25.167 | 14.92 | 153 | 1.02 | 21.98
| 41374.4182 | 0.554 | 10.27 | 25.167 | 14.92 | 153 | 1.02 | 21.98
| 41374.4182 | 0.554 | 10.26 | 25.161 | 14.93 | 153.1 | 1.02 | 21.98
| 41374.4182 | 0.554 | 10.26 | 25.168 | 14.93 | 153.1 | 1.02 | 21.98
| 41374.4182 | 0.554 | 10.25 | 25.161 | 14.93 | 153.1 | 1.02 | 21.98
| 41374.4183 | 0.554 | 10.25 | 25.154 | 14.93 | 153 | 1.02 | 21.98
| 41374.4183 | 0.555 | 10.25 | 25.147 | 14.93 | 153.1 | 1.02 | 21.97
| 41374.4183 | 0.554 | 10.24 | 25.14 | 14.93 | 153.1 | 1.02 | 21.97
| 41374.4183 | 0.555 | 10.24 | 25.133 | 14.93 | 153.1 | 1.02 | 21.96
| 41374.4183 | 0.556 | 10.24 | 25.133 | 14.94 | 153.1 | 1.02 | 21.96
| 41374.4183 | 0.556 | 10.24 | 25.133 | 14.94 | 153.1 | 1.02 | 21.96
| 41374.4183 | 0.557 | 10.23 | 25.126 | 14.94 | 153.1 | 1.02 | 21.96
| 41374.4183 | 0.558 | 10.23 | 25.126 | 14.94 | 153.1 | 1.02 | 21.96
| 41374.4183 | 0.559 | 10.23 | 25.126 | 14.94 | 153.1 | 1.02 | 21.96
| 41374.4184 | 0.56 | 10.23 | 25.119 | 14.94 | 153.1 | 1.02 | 21.96
| 41374.4184 | 0.559 | 10.23 | 25.119 | 14.94 | 153.1 | 1.02 | 21.96
| 41374.4184 | 0.561 | 10.23 | 25.119 | 14.94 | 153.1 | 1.02 | 21.96
| 41374.4184 | 0.562 | 10.23 | 25.119 | 14.94 | 153.1 | 1.02 | 21.96
| 41374.4184 | 0.559 | 10.23 | 25.126 | 14.94 | 153.1 | 1.02 | 21.96
| 41374.4184 | 0.561 | 10.23 | 25.119 | 14.94 | 153.1 | 1.02 | 21.96
| 41374.4184 | 0.561 | 10.23 | 25.119 | 14.94 | 153.1 | 1.02 | 21.95
| 41374.4184 | 0.561 | 10.22 | 25.112 | 14.95 | 153.1 | 1.02 | 21.95
| 41374.4184 | 0.561 | 10.22 | 25.112 | 14.95 | 153.2 | 1.02 | 21.95
| 41374.4185 | 0.56 | 10.21 | 25.106 | 14.96 | 153.2 | 1.02 | 21.95
| 41374.4185 | 0.562 | 10.2 | 25.099 | 14.96 | 153.2 | 1.02 | 21.95
| 41374.4185 | 0.561 | 10.19 | 25.092 | 14.95 | 153.1 | 1.02 | 21.95
| 41374.4185 | 0.561 | 10.19 | 25.092 | 14.96 | 153.1 | 1.02 | 21.95
| 41374.4185 | 0.562 | 10.18 | 25.086 | 14.96 | 153.1 | 1.02 | 21.95
| 41374.4185 | 0.562 | 10.18 | 25.086 | 14.96 | 153.1 | 1.02 | 21.95
| 41374.4185 | 0.561 | 10.17 | 25.079 | 14.96 | 153 | 1.02 | 21.95
| 41374.4185 | 0.562 | 10.17 | 25.079 | 14.96 | 153 | 1.02 | 21.95
| 41374.4186 | 0.562 | 10.17 | 25.072 | 14.96 | 153.1 | 1.02 | 21.95
| 41374.4186 | 0.562 | 10.17 | 25.072 | 14.96 | 153.1 | 1.02 | 21.95
| 41374.4186 | 0.561 | 10.17 | 25.072 | 14.96 | 153 | 1.02 | 21.94
| 41374.4186 | 0.56 | 10.17 | 25.072 | 14.96 | 153 | 1.02 | 21.94
| 41374.4186 | 0.562 | 10.17 | 25.065 | 14.96 | 153 | 1.02 | 21.94
| 41374.4186 | 0.561 | 10.17 | 25.065 | 14.96 | 153 | 1.02 | 21.94
| 41374.4186 | 0.561 | 10.17 | 25.065 | 14.96 | 153 | 1.02 | 21.94
| 41374.4186 | 0.56 | 10.17 | 25.065 | 14.96 | 153 | 1.02 | 21.94
| 41374.4186 | 0.559 | 10.17 | 25.065 | 14.96 | 153 | 1.02 | 21.94
| 41374.4187 | 0.558 | 10.17 | 25.065 | 14.96 | 153 | 1.02 | 21.94
| 41374.4187 | 0.558 | 10.17 | 25.065 | 14.96 | 153 | 1.02 | 21.94
| 41374.4187 | 0.557 | 10.17 | 25.057 | 14.96 | 153 | 1.02 | 21.93
| 41374.4187 | 0.558 | 10.17 | 25.057 | 14.95 | 153 | 1.02 | 21.93
| 41374.4187 | 0.558 | 10.17 | 25.057 | 14.95 | 153 | 1.02 | 21.93
| 41374.4187 | 0.558 | 10.17 | 25.057 | 14.95 | 153 | 1.02 | 21.93
| 41374.4187 | 0.557 | 10.17 | 25.057 | 14.95 | 153 | 1.02 | 21.93
| 41374.4187 | 0.557 | 10.17 | 25.057 | 14.95 | 153 | 1.02 | 21.93
| 41374.4187 | 0.557 | 10.18 | 25.064 | 14.95 | 153 | 1.02 | 21.93
| 41374.4188 | 0.558 | 10.18 | 25.064 | 14.95 | 153 | 1.02 | 21.93
| 41374.4188 | 0.558 | 10.18 | 25.064 | 14.95 | 153 | 1.02 | 21.93
| 41374.4188 | 0.557 | 10.18 | 25.064 | 14.95 | 152.9 | 1.02 | 21.93
| 41374.4188 | 0.557 | 10.18 | 25.064 | 14.95 | 152.9 | 1.02 | 21.93
| 41374.4188 | 0.558 | 10.18 | 25.064 | 14.95 | 152.9 | 1.02 | 21.93
| 41374.4188 | 0.558 | 10.18 | 25.064 | 14.95 | 152.9 | 1.02 | 21.93
| 41374.4188 | 0.559 | 10.18 | 25.064 | 14.95 | 152.9 | 1.02 | 21.93
| 41374.4188 | 0.558 | 10.18 | 25.057 | 14.95 | 152.9 | 1.02 | 21.93
| 41374.4189 | 0.559 | 10.18 | 25.057 | 14.94 | 152.9 | 1.02 | 21.93
| 41374.4189 | 0.558 | 10.18 | 25.064 | 14.94 | 152.9 | 1.02 | 21.93
| 41374.4189 | 0.558 | 10.18 | 25.057 | 14.94 | 152.9 | 1.02 | 21.93
| 41374.4189 | 0.555 | 10.18 | 25.057 | 14.94 | 152.9 | 1.02 | 21.93
| 41374.4189 | 0.556 | 10.18 | 25.057 | 14.94 | 152.9 | 1.02 | 21.93
| 41374.4189 | 0.554 | 10.19 | 25.064 | 14.94 | 152.9 | 1.02 | 21.93
| 41374.4189 | 0.555 | 10.19 | 25.064 | 14.94 | 152.9 | 1.02 | 21.93
| 41374.4189 | 0.553 | 10.19 | 25.064 | 14.94 | 152.9 | 1.02 | 21.93
| 41374.4189 | 0.553 | 10.19 | 25.064 | 14.94 | 152.9 | 1.02 | 21.93
| 41374.419 | 0.553 | 10.19 | 25.064 | 14.94 | 152.9 | 1.02 | 21.93
| 41374.419 | 0.553 | 10.19 | 25.064 | 14.94 | 152.9 | 1.02 | 21.93
| 41374.419 | 0.553 | 10.19 | 25.064 | 14.94 | 152.9 | 1.02 | 21.93
| 41374.419 | 0.552 | 10.19 | 25.064 | 14.94 | 152.8 | 1.02 | 21.92
| 41374.419 | 0.552 | 10.19 | 25.064 | 14.93 | 152.8 | 1.02 | 21.93
| 41374.419 | 0.552 | 10.19 | 25.064 | 14.93 | 152.8 | 1.02 | 21.92
| 41374.419 | 0.553 | 10.19 | 25.064 | 14.93 | 152.8 | 1.02 | 21.92
| 41374.419 | 0.552 | 10.19 | 25.064 | 14.93 | 152.8 | 1.02 | 21.92
| 41374.4191 | 0.552 | 10.19 | 25.064 | 14.93 | 152.8 | 1.02 | 21.93
| 41374.4191 | 0.552 | 10.19 | 25.064 | 14.93 | 152.8 | 1.02 | 21.92
| 41374.4191 | 0.552 | 10.19 | 25.064 | 14.93 | 152.8 | 1.02 | 21.92
| 41374.4191 | 0.553 | 10.19 | 25.064 | 14.93 | 152.8 | 1.02 | 21.92
| 41374.4191 | 0.551 | 10.19 | 25.064 | 14.93 | 152.8 | 1.02 | 21.93
| 41374.4191 | 0.552 | 10.19 | 25.064 | 14.93 | 152.8 | 1.02 | 21.92
| 41374.4191 | 0.551 | 10.19 | 25.064 | 14.93 | 152.8 | 1.02 | 21.92
| 41374.4191 | 0.552 | 10.19 | 25.064 | 14.93 | 152.8 | 1.02 | 21.92
| 41374.4191 | 0.552 | 10.19 | 25.064 | 14.93 | 152.8 | 1.02 | 21.93
| 41374.4192 | 0.552 | 10.19 | 25.064 | 14.93 | 152.8 | 1.02 | 21.92
| 41374.4192 | 0.552 | 10.2 | 25.07 | 14.93 | 152.8 | 1.02 | 21.92
| 41374.4192 | 0.552 | 10.2 | 25.07 | 14.93 | 152.8 | 1.02 | 21.92
| 41374.4192 | 0.551 | 10.2 | 25.07 | 14.93 | 152.8 | 1.02 | 21.92
| 41374.4192 | 0.552 | 10.2 | 25.07 | 14.92 | 152.8 | 1.02 | 21.92
| 41374.4192 | 0.551 | 10.2 | 25.063 | 14.93 | 152.8 | 1.02 | 21.92
| 41374.4192 | 0.552 | 10.2 | 25.07 | 14.92 | 152.8 | 1.02 | 21.92
| 41374.4192 | 0.551 | 10.2 | 25.063 | 14.92 | 152.8 | 1.02 | 21.92
| 41374.4192 | 0.551 | 10.2 | 25.063 | 14.92 | 152.8 | 1.02 | 21.92
| 41374.4193 | 0.551 | 10.2 | 25.063 | 14.92 | 152.8 | 1.02 | 21.92
| 41374.4193 | 0.551 | 10.2 | 25.063 | 14.92 | 152.8 | 1.02 | 21.92
| 41374.4193 | 0.55 | 10.2 | 25.063 | 14.92 | 152.7 | 1.02 | 21.92
| 41374.4193 | 0.551 | 10.2 | 25.063 | 14.92 | 152.7 | 1.02 | 21.92
| 41374.4193 | 0.551 | 10.2 | 25.07 | 14.92 | 152.7 | 1.02 | 21.92
| 41374.4193 | 0.551 | 10.21 | 25.077 | 14.92 | 152.7 | 1.02 | 21.92
| 41374.4193 | 0.552 | 10.21 | 25.07 | 14.92 | 152.7 | 1.02 | 21.92
| 41374.4193 | 0.552 | 10.21 | 25.07 | 14.92 | 152.7 | 1.02 | 21.92
| 41374.4194 | 0.554 | 10.21 | 25.07 | 14.92 | 152.7 | 1.02 | 21.92
| 41374.4194 | 0.554 | 10.21 | 25.07 | 14.91 | 152.7 | 1.02 | 21.92
| 41374.4194 | 0.555 | 10.21 | 25.07 | 14.91 | 152.7 | 1.02 | 21.92
| 41374.4194 | 0.554 | 10.21 | 25.07 | 14.91 | 152.7 | 1.02 | 21.92
| 41374.4194 | 0.555 | 10.21 | 25.07 | 14.91 | 152.7 | 1.02 | 21.92
| 41374.4194 | 0.554 | 10.21 | 25.07 | 14.91 | 152.7 | 1.02 | 21.92
| 41374.4194 | 0.555 | 10.21 | 25.07 | 14.91 | 152.7 | 1.02 | 21.92
| 41374.4194 | 0.555 | 10.21 | 25.07 | 14.91 | 152.7 | 1.02 | 21.92
| 41374.4194 | 0.555 | 10.21 | 25.07 | 14.91 | 152.7 | 1.02 | 21.92
| 41374.4195 | 0.555 | 10.21 | 25.07 | 14.91 | 152.7 | 1.02 | 21.92
| 41374.4195 | 0.555 | 10.21 | 25.07 | 14.91 | 152.7 | 1.02 | 21.92
| 41374.4195 | 0.555 | 10.21 | 25.07 | 14.91 | 152.7 | 1.02 | 21.92
| 41374.4195 | 0.555 | 10.21 | 25.07 | 14.91 | 152.7 | 1.02 | 21.92
| 41374.4195 | 0.555 | 10.21 | 25.077 | 14.91 | 152.7 | 1.02 | 21.92
| 41374.4195 | 0.555 | 10.21 | 25.07 | 14.91 | 152.7 | 1.02 | 21.92
| 41374.4195 | 0.555 | 10.21 | 25.07 | 14.91 | 152.7 | 1.02 | 21.92
| 41374.4195 | 0.555 | 10.21 | 25.07 | 14.91 | 152.7 | 1.02 | 21.92
| 41374.4195 | 0.553 | 10.21 | 25.07 | 14.91 | 152.7 | 1.02 | 21.92
| 41374.4196 | 0.553 | 10.22 | 25.077 | 14.91 | 152.7 | 1.02 | 21.92
| 41374.4196 | 0.552 | 10.22 | 25.077 | 14.91 | 152.7 | 1.02 | 21.92
| 41374.4196 | 0.551 | 10.22 | 25.077 | 14.91 | 152.7 | 1.02 | 21.92
| 41374.4196 | 0.551 | 10.22 | 25.077 | 14.9 | 152.6 | 1.02 | 21.92
| 41374.4196 | 0.551 | 10.22 | 25.077 | 14.9 | 152.6 | 1.02 | 21.92
| 41374.4196 | 0.55 | 10.22 | 25.077 | 14.9 | 152.6 | 1.02 | 21.92
| 41374.4196 | 0.55 | 10.22 | 25.077 | 14.9 | 152.6 | 1.02 | 21.92
| 41374.4196 | 0.551 | 10.22 | 25.077 | 14.9 | 152.6 | 1.02 | 21.92
| 41374.4197 | 0.551 | 10.22 | 25.077 | 14.91 | 152.6 | 1.02 | 21.92
| 41374.4197 | 0.551 | 10.21 | 25.07 | 14.91 | 152.6 | 1.02 | 21.92
| 41374.4197 | 0.551 | 10.21 | 25.07 | 14.91 | 152.6 | 1.02 | 21.92
| 41374.4197 | 0.551 | 10.21 | 25.077 | 14.9 | 152.6 | 1.02 | 21.92
| 41374.4197 | 0.551 | 10.21 | 25.077 | 14.9 | 152.6 | 1.02 | 21.93
| 41374.4197 | 0.551 | 10.21 | 25.077 | 14.9 | 152.6 | 1.02 | 21.93
| 41374.4197 | 0.551 | 10.2 | 25.078 | 14.91 | 152.6 | 1.02 | 21.93
| 41374.4197 | 0.552 | 10.2 | 25.078 | 14.9 | 152.5 | 1.02 | 21.93
| 41374.4197 | 0.551 | 10.19 | 25.071 | 14.9 | 152.6 | 1.02 | 21.93
| 41374.4198 | 0.552 | 10.19 | 25.071 | 14.9 | 152.6 | 1.02 | 21.93
| 41374.4198 | 0.552 | 10.19 | 25.078 | 14.91 | 152.6 | 1.02 | 21.94
| 41374.4198 | 0.552 | 10.19 | 25.078 | 14.9 | 152.5 | 1.02 | 21.94
| 41374.4198 | 0.552 | 10.19 | 25.078 | 14.9 | 152.5 | 1.02 | 21.94
| 41374.4198 | 0.552 | 10.19 | 25.078 | 14.9 | 152.5 | 1.02 | 21.94
| 41374.4198 | 0.551 | 10.19 | 25.071 | 14.9 | 152.5 | 1.02 | 21.94
| 41374.4198 | 0.551 | 10.19 | 25.078 | 14.9 | 152.5 | 1.02 | 21.94
| 41374.4198 | 0.551 | 10.19 | 25.071 | 14.9 | 152.5 | 1.02 | 21.94
| 41374.4198 | 0.552 | 10.19 | 25.078 | 14.9 | 152.5 | 1.02 | 21.94
| 41374.4199 | 0.595 | 10.19 | 25.085 | 14.91 | 152.5 | 1.02 | 21.94
| 41374.4199 | 0.627 | 10.18 | 25.086 | 14.9 | 152.6 | 1.02 | 21.95
| 41374.4199 | 0.682 | 10.18 | 25.129 | 14.9 | 152.6 | 1.02 | 21.99
| 41374.4199 | 0.748 | 10.17 | 25.165 | 14.91 | 152.6 | 1.02 | 22.04
| 41374.4199 | 0.828 | 10.15 | 25.23 | 14.91 | 152.6 | 1.02 | 22.11
| 41374.4199 | 1 | 10.11 | 25.454 | 14.9 | 152.6 | 1.02 | 22.35
| 41374.4199 | 1.127 | 10.07 | 25.598 | 14.9 | 152.7 | 1.02 | 22.52
| 41374.4199 | 1.244 | 10.04 | 25.756 | 14.9 | 152.7 | 1.02 | 22.69
| 41374.42 | 1.341 | 10.02 | 25.885 | 14.9 | 152.8 | 1.02 | 22.82
| 41374.42 | 1.438 | 9.99 | 25.993 | 14.87 | 152.5 | 1.02 | 22.94
| 41374.42 | 1.494 | 9.99 | 26.071 | 14.86 | 152.5 | 1.02 | 23.02
| 41374.42 | 1.631 | 9.96 | 27.326 | 14.76 | 152.6 | 1.02 | 24.26
| 41374.42 | 1.723 | 9.94 | 27.696 | 14.73 | 152.6 | 1.02 | 24.64
| 41374.42 | 1.819 | 9.92 | 27.76 | 14.7 | 152.2 | 1.02 | 24.72
| 41374.42 | 1.894 | 9.89 | 27.83 | 14.7 | 152.2 | 1.02 | 24.8
| 41374.42 | 1.982 | 9.88 | 27.958 | 14.7 | 152.3 | 1.02 | 24.93
| 41374.42 | 2.062 | 9.87 | 28.099 | 14.69 | 152.3 | 1.02 | 25.08
| 41374.4201 | 2.177 | 9.84 | 28.247 | 14.6 | 151.4 | 1.02 | 25.24
| 41374.4201 | 2.291 | 9.74 | 28.377 | 14.63 | 151.6 | 1.02 | 25.44
| 41374.4201 | 2.4 | 9.6 | 28.474 | 14.68 | 151.8 | 1.02 | 25.64
| 41374.4201 | 2.487 | 9.44 | 28.541 | 14.74 | 152.1 | 1.02 | 25.82
| 41374.4201 | 2.574 | 9.29 | 28.6 | 14.64 | 150.7 | 1.02 | 25.99
| 41374.4201 | 2.675 | 9.14 | 28.678 | 14.7 | 151 | 1.02 | 26.17
| 41374.4201 | 2.762 | 9 | 28.748 | 14.75 | 151.2 | 1.02 | 26.35
| 41374.4201 | 2.817 | 8.87 | 28.805 | 14.8 | 151.4 | 1.02 | 26.5
| 41374.4202 | 2.876 | 8.76 | 28.855 | 14.71 | 150.2 | 1.02 | 26.64
| 41374.4202 | 2.948 | 8.67 | 28.893 | 14.74 | 150.4 | 1.02 | 26.74
| 41374.4202 | 3.034 | 8.59 | 28.932 | 14.77 | 150.5 | 1.02 | 26.85
| 41374.4202 | 3.141 | 8.5 | 28.983 | 14.8 | 150.7 | 1.02 | 26.97
| 41374.4202 | 3.255 | 8.42 | 29.048 | 14.79 | 150.4 | 1.02 | 27.09
| 41374.4202 | 3.364 | 8.35 | 29.1 | 14.82 | 150.5 | 1.02 | 27.2
| 41374.4202 | 3.447 | 8.28 | 29.152 | 14.84 | 150.6 | 1.02 | 27.31
| 41374.4202 | 3.512 | 8.21 | 29.204 | 14.86 | 150.7 | 1.02 | 27.41
| 41374.4202 | 3.563 | 8.15 | 29.256 | 14.79 | 149.9 | 1.02 | 27.52
| 41374.4203 | 3.604 | 8.09 | 29.301 | 14.81 | 150 | 1.02 | 27.61
| 41374.4203 | 3.637 | 8.04 | 29.334 | 14.83 | 150.1 | 1.02 | 27.69
| 41374.4203 | 3.665 | 8 | 29.369 | 14.85 | 150.1 | 1.02 | 27.75
| 41374.4203 | 3.705 | 7.96 | 29.39 | 14.71 | 148.7 | 1.02 | 27.81
| 41374.4203 | 3.771 | 7.93 | 29.418 | 14.72 | 148.7 | 1.02 | 27.86
| 41374.4203 | 3.854 | 7.89 | 29.432 | 14.73 | 148.8 | 1.02 | 27.91
| 41374.4203 | 3.92 | 7.86 | 29.461 | 14.74 | 148.8 | 1.02 | 27.96
| 41374.4203 | 3.99 | 7.82 | 29.488 | 14.6 | 147.3 | 1.02 | 28.02
| 41374.4203 | 4.09 | 7.77 | 29.513 | 14.61 | 147.3 | 1.02 | 28.09
| 41374.4204 | 4.199 | 7.73 | 29.54 | 14.63 | 147.4 | 1.02 | 28.14
| 41374.4204 | 4.296 | 7.69 | 29.56 | 14.64 | 147.5 | 1.02 | 28.2
| 41374.4204 | 4.376 | 7.65 | 29.58 | 14.48 | 145.8 | 1.02 | 28.25
| 41374.4204 | 4.443 | 7.61 | 29.592 | 14.5 | 145.8 | 1.02 | 28.3
| 41374.4204 | 4.491 | 7.58 | 29.607 | 14.51 | 145.9 | 1.02 | 28.34
| 41374.4204 | 4.516 | 7.56 | 29.61 | 14.51 | 145.9 | 1.02 | 28.36
| 41374.4204 | 4.586 | 7.53 | 29.611 | 14.33 | 144 | 1.02 | 28.39
| 41374.4204 | 4.67 | 7.51 | 29.628 | 14.34 | 144 | 1.02 | 28.42
| 41374.4205 | 4.75 | 7.49 | 29.637 | 14.35 | 144.1 | 1.02 | 28.44
| 41374.4205 | 4.818 | 7.46 | 29.638 | 14.36 | 144.1 | 1.02 | 28.47
| 41374.4205 | 4.895 | 7.44 | 29.648 | 14.2 | 142.4 | 1.02 | 28.49
| 41374.4205 | 4.993 | 7.42 | 29.651 | 14.21 | 142.5 | 1.02 | 28.52
| 41374.4205 | 5.075 | 7.4 | 29.654 | 14.21 | 142.5 | 1.02 | 28.54
| 41374.4205 | 5.176 | 7.38 | 29.663 | 14.22 | 142.5 | 1.02 | 28.56
| 41374.4205 | 5.306 | 7.36 | 29.673 | 14.06 | 140.9 | 1.02 | 28.59
| 41374.4205 | 5.42 | 7.33 | 29.687 | 14.07 | 140.9 | 1.02 | 28.63
| 41374.4205 | 5.495 | 7.3 | 29.688 | 14.08 | 141 | 1.02 | 28.66
| 41374.4206 | 5.577 | 7.28 | 29.704 | 14.09 | 141 | 1.02 | 28.69
| 41374.4206 | 5.61 | 7.25 | 29.704 | 13.95 | 139.5 | 1.02 | 28.71
| 41374.4206 | 5.606 | 7.22 | 29.705 | 13.96 | 139.6 | 1.02 | 28.74
| 41374.4206 | 5.606 | 7.2 | 29.707 | 13.97 | 139.6 | 1.02 | 28.76
| 41374.4206 | 5.603 | 7.19 | 29.719 | 13.97 | 139.6 | 1.02 | 28.78
| 41374.4206 | 5.601 | 7.17 | 29.708 | 13.8 | 137.8 | 1.02 | 28.79
| 41374.4206 | 5.601 | 7.17 | 29.721 | 13.8 | 137.8 | 1.02 | 28.8
| 41374.4206 | 5.598 | 7.16 | 29.713 | 13.8 | 137.8 | 1.02 | 28.8
| 41374.4206 | 5.599 | 7.16 | 29.719 | 13.8 | 137.9 | 1.02 | 28.8
| 41374.4207 | 5.597 | 7.15 | 29.711 | 13.67 | 136.5 | 1.02 | 28.81
| 41374.4207 | 5.598 | 7.15 | 29.717 | 13.67 | 136.5 | 1.02 | 28.81
| 41374.4207 | 5.596 | 7.15 | 29.717 | 13.67 | 136.5 | 1.02 | 28.81
| 41374.4207 | 5.597 | 7.14 | 29.709 | 13.67 | 136.5 | 1.02 | 28.81
| 41374.4207 | 5.596 | 7.14 | 29.715 | 13.53 | 135.1 | 1.02 | 28.81
| 41374.4207 | 5.593 | 7.14 | 29.715 | 13.53 | 135.1 | 1.02 | 28.82
| 41374.4207 | 5.591 | 7.14 | 29.715 | 13.53 | 135.1 | 1.02 | 28.82
| 41374.4207 | 5.588 | 7.14 | 29.715 | 13.53 | 135.1 | 1.02 | 28.82
| 41374.4208 | 5.586 | 7.14 | 29.715 | 13.4 | 133.8 | 1.02 | 28.82
| 41374.4208 | 5.584 | 7.14 | 29.715 | 13.4 | 133.8 | 1.02 | 28.82
| 41374.4208 | 5.582 | 7.14 | 29.715 | 13.4 | 133.8 | 1.02 | 28.82
Pomham Rocks
| Time | Depth | Temperature | Conductivity | DO | DO | Density | Salinity
| hh:mm:ss | meters | °C | mS/cm | mg/L | % | g/cm3 | PPT
| 41374.5523 | 0.488 | 10.64 | 22.744 | 13.94 | 141.9 | 1.01 | 19.47
| 41374.5523 | 0.485 | 10.6 | 22.778 | 13.86 | 140.9 | 1.01 | 19.52
| 41374.5524 | 0.486 | 10.58 | 22.752 | 13.86 | 141 | 1.01 | 19.51
| 41374.5524 | 0.488 | 10.58 | 22.752 | 13.87 | 141 | 1.01 | 19.51
| 41374.5524 | 0.489 | 10.58 | 22.752 | 13.87 | 141 | 1.01 | 19.51
| 41374.5524 | 0.487 | 10.57 | 22.782 | 13.83 | 140.6 | 1.01 | 19.55
| 41374.5524 | 0.484 | 10.57 | 22.789 | 13.83 | 140.6 | 1.01 | 19.55
| 41374.5524 | 0.485 | 10.56 | 22.769 | 13.83 | 140.6 | 1.01 | 19.54
| 41374.5524 | 0.479 | 10.56 | 22.747 | 13.83 | 140.6 | 1.01 | 19.51
| 41374.5524 | 0.476 | 10.57 | 22.746 | 13.82 | 140.5 | 1.01 | 19.51
| 41374.5525 | 0.48 | 10.57 | 22.731 | 13.82 | 140.4 | 1.01 | 19.49
| 41374.5525 | 0.522 | 10.58 | 22.795 | 13.81 | 140.4 | 1.01 | 19.55
| 41374.5525 | 0.593 | 10.56 | 24.731 | 13.66 | 140.5 | 1.02 | 21.39
| 41374.5525 | 0.68 | 10.44 | 26.581 | 13.58 | 140.9 | 1.02 | 23.23
| 41374.5525 | 0.788 | 8.97 | 27.698 | 14.07 | 143.2 | 1.02 | 25.31
| 41374.5525 | 0.907 | 8.37 | 27.745 | 14.31 | 144.1 | 1.02 | 25.8
| 41374.5525 | 1.04 | 8.02 | 27.818 | 14.45 | 144.7 | 1.02 | 26.13
| 41374.5525 | 1.171 | 7.84 | 27.878 | 14.29 | 142.7 | 1.02 | 26.32
| 41374.5525 | 1.277 | 7.8 | 27.907 | 14.31 | 142.8 | 1.02 | 26.38
| 41374.5526 | 1.382 | 7.77 | 27.923 | 14.32 | 142.8 | 1.02 | 26.43
| 41374.5526 | 1.497 | 7.75 | 27.968 | 14.32 | 142.8 | 1.02 | 26.48
| 41374.5526 | 1.624 | 7.72 | 28.031 | 14.12 | 140.8 | 1.02 | 26.58
| 41374.5526 | 1.752 | 7.68 | 28.106 | 14.13 | 140.9 | 1.02 | 26.68
| 41374.5526 | 1.885 | 7.64 | 28.181 | 14.14 | 141 | 1.02 | 26.79
| 41374.5526 | 1.999 | 7.59 | 28.247 | 14.15 | 141 | 1.02 | 26.9
| 41374.5526 | 2.088 | 7.55 | 28.308 | 14.11 | 140.5 | 1.02 | 27
| 41374.5526 | 2.163 | 7.52 | 28.351 | 14.12 | 140.6 | 1.02 | 27.06
| 41374.5527 | 2.241 | 7.49 | 28.373 | 14.12 | 140.6 | 1.02 | 27.11
| 41374.5527 | 2.312 | 7.47 | 28.396 | 14.13 | 140.6 | 1.02 | 27.15
| 41374.5527 | 2.377 | 7.46 | 28.441 | 14.14 | 140.8 | 1.02 | 27.2
| 41374.5527 | 2.44 | 7.44 | 28.465 | 14.15 | 140.8 | 1.02 | 27.24
| 41374.5527 | 2.51 | 7.43 | 28.483 | 14.15 | 140.8 | 1.02 | 27.27
| 41374.5527 | 2.566 | 7.42 | 28.495 | 14.15 | 140.8 | 1.02 | 27.3
| 41374.5527 | 2.632 | 7.41 | 28.533 | 14.19 | 141.1 | 1.02 | 27.34
| 41374.5527 | 2.673 | 7.39 | 28.55 | 14.19 | 141.2 | 1.02 | 27.38
| 41374.5527 | 2.717 | 7.38 | 28.575 | 14.19 | 141.2 | 1.02 | 27.41
| 41374.5528 | 2.737 | 7.37 | 28.587 | 14.19 | 141.2 | 1.02 | 27.43
| 41374.5528 | 2.769 | 7.36 | 28.612 | 14.16 | 140.8 | 1.02 | 27.46
| 41374.5528 | 2.867 | 7.34 | 28.668 | 14.16 | 140.9 | 1.02 | 27.54
| 41374.5528 | 2.941 | 7.32 | 28.705 | 14.17 | 140.9 | 1.02 | 27.59
| 41374.5528 | 3.012 | 7.3 | 28.734 | 14.17 | 140.9 | 1.02 | 27.64
| 41374.5528 | 3.076 | 7.28 | 28.757 | 14.13 | 140.5 | 1.02 | 27.68
| 41374.5528 | 3.13 | 7.26 | 28.781 | 14.14 | 140.6 | 1.02 | 27.72
| 41374.5528 | 3.189 | 7.24 | 28.804 | 14.15 | 140.6 | 1.02 | 27.76
| 41374.5528 | 3.254 | 7.22 | 28.82 | 14.15 | 140.6 | 1.02 | 27.79
| 41374.5529 | 3.319 | 7.2 | 28.83 | 14.15 | 140.5 | 1.02 | 27.82
| 41374.5529 | 3.396 | 7.18 | 28.839 | 14.15 | 140.6 | 1.02 | 27.85
| 41374.5529 | 3.482 | 7.16 | 28.862 | 14.16 | 140.6 | 1.02 | 27.89
| 41374.5529 | 3.553 | 7.13 | 28.877 | 14.17 | 140.6 | 1.02 | 27.93
| 41374.5529 | 3.622 | 7.1 | 28.891 | 14.15 | 140.4 | 1.02 | 27.97
| 41374.5529 | 3.687 | 7.07 | 28.912 | 14.16 | 140.4 | 1.02 | 28.02
| 41374.5529 | 3.753 | 7.02 | 28.922 | 14.18 | 140.5 | 1.02 | 28.07
| 41374.5529 | 3.816 | 6.98 | 28.941 | 14.19 | 140.6 | 1.02 | 28.12
| 41374.553 | 3.875 | 6.94 | 28.953 | 14.15 | 140.1 | 1.02 | 28.17
| 41374.553 | 3.902 | 6.92 | 28.963 | 14.16 | 140.1 | 1.02 | 28.19
| 41374.553 | 3.947 | 6.89 | 28.977 | 14.17 | 140.1 | 1.02 | 28.23
| 41374.553 | 3.981 | 6.85 | 28.982 | 14.19 | 140.2 | 1.02 | 28.27
| 41374.553 | 4.007 | 6.82 | 28.989 | 14.07 | 139 | 1.02 | 28.3
| 41374.553 | 4.03 | 6.79 | 28.996 | 14.08 | 139 | 1.02 | 28.34
| 41374.553 | 4.054 | 6.77 | 29.012 | 14.09 | 139.1 | 1.02 | 28.37
| 41374.553 | 4.082 | 6.74 | 29.012 | 14.1 | 139.1 | 1.02 | 28.4
| 41374.553 | 4.105 | 6.72 | 29.028 | 14 | 138.1 | 1.02 | 28.43
| 41374.5531 | 4.129 | 6.69 | 29.028 | 14.01 | 138.1 | 1.02 | 28.45
| 41374.5531 | 4.155 | 6.67 | 29.037 | 14.02 | 138.2 | 1.02 | 28.48
| 41374.5531 | 4.188 | 6.65 | 29.046 | 14.03 | 138.2 | 1.02 | 28.51
| 41374.5531 | 4.237 | 6.62 | 29.047 | 13.86 | 136.4 | 1.02 | 28.53
| 41374.5531 | 4.293 | 6.6 | 29.055 | 13.86 | 136.5 | 1.02 | 28.55
| 41374.5531 | 4.347 | 6.58 | 29.058 | 13.87 | 136.5 | 1.02 | 28.58
| 41374.5531 | 4.398 | 6.56 | 29.067 | 13.88 | 136.5 | 1.02 | 28.6
| 41374.5531 | 4.449 | 6.53 | 29.073 | 13.68 | 134.5 | 1.02 | 28.63
| 41374.5531 | 4.515 | 6.5 | 29.086 | 13.69 | 134.5 | 1.02 | 28.67
| 41374.5532 | 4.591 | 6.47 | 29.112 | 13.7 | 134.6 | 1.02 | 28.73
| 41374.5532 | 4.674 | 6.44 | 29.145 | 13.71 | 134.6 | 1.02 | 28.79
| 41374.5532 | 4.752 | 6.4 | 29.168 | 13.51 | 132.6 | 1.02 | 28.85
| 41374.5532 | 4.842 | 6.38 | 29.202 | 13.52 | 132.7 | 1.02 | 28.9
| 41374.5532 | 4.941 | 6.35 | 29.221 | 13.53 | 132.7 | 1.02 | 28.95
| 41374.5532 | 5.041 | 6.33 | 29.236 | 13.53 | 132.7 | 1.02 | 28.98
| 41374.5532 | 5.142 | 6.32 | 29.26 | 13.28 | 130.2 | 1.02 | 29.01
| 41374.5532 | 5.24 | 6.31 | 29.27 | 13.28 | 130.2 | 1.02 | 29.04
| 41374.5533 | 5.337 | 6.3 | 29.281 | 13.28 | 130.2 | 1.02 | 29.06
| 41374.5533 | 5.436 | 6.29 | 29.291 | 13.28 | 130.2 | 1.02 | 29.07
| 41374.5533 | 5.523 | 6.28 | 29.296 | 13.06 | 128.1 | 1.02 | 29.09
| 41374.5533 | 5.605 | 6.28 | 29.315 | 13.06 | 128.1 | 1.02 | 29.11
| 41374.5533 | 5.682 | 6.27 | 29.319 | 13.06 | 128.1 | 1.02 | 29.12
| 41374.5533 | 5.824 | 6.26 | 29.323 | 13.07 | 128.1 | 1.02 | 29.14
| 41374.5533 | 5.93 | 6.26 | 29.33 | 12.84 | 125.8 | 1.02 | 29.14
| 41374.5533 | 6.033 | 6.25 | 29.327 | 12.84 | 125.9 | 1.02 | 29.15
| 41374.5533 | 6.141 | 6.24 | 29.325 | 12.84 | 125.9 | 1.02 | 29.16
| 41374.5534 | 6.194 | 6.24 | 29.331 | 12.85 | 125.9 | 1.02 | 29.16
| 41374.5534 | 6.284 | 6.23 | 29.329 | 12.63 | 123.7 | 1.02 | 29.17
| 41374.5534 | 6.401 | 6.22 | 29.327 | 12.63 | 123.7 | 1.02 | 29.17
| 41374.5534 | 6.469 | 6.22 | 29.333 | 12.63 | 123.7 | 1.02 | 29.18
| 41374.5534 | 6.52 | 6.21 | 29.324 | 12.64 | 123.8 | 1.02 | 29.18
| 41374.5534 | 6.55 | 6.21 | 29.331 | 12.45 | 121.9 | 1.02 | 29.18
| 41374.5534 | 6.572 | 6.2 | 29.322 | 12.45 | 121.9 | 1.02 | 29.19
| 41374.5534 | 6.629 | 6.2 | 29.322 | 12.45 | 121.9 | 1.02 | 29.19
| 41374.5534 | 6.695 | 6.2 | 29.328 | 12.45 | 121.9 | 1.02 | 29.19
| 41374.5535 | 6.793 | 6.2 | 29.328 | 12.26 | 120 | 1.02 | 29.19
| 41374.5535 | 6.874 | 6.2 | 29.328 | 12.26 | 120 | 1.02 | 29.19
| 41374.5535 | 6.938 | 6.19 | 29.326 | 12.26 | 120 | 1.02 | 29.2
| 41374.5535 | 6.991 | 6.19 | 29.326 | 12.26 | 120 | 1.02 | 29.2
| 41374.5535 | 7.03 | 6.19 | 29.326 | 12.09 | 118.3 | 1.02 | 29.2
| 41374.5535 | 7.057 | 6.19 | 29.326 | 12.09 | 118.3 | 1.02 | 29.2
| 41374.5535 | 7.078 | 6.19 | 29.333 | 12.09 | 118.3 | 1.02 | 29.2
| 41374.5535 | 7.09 | 6.19 | 29.333 | 12.09 | 118.3 | 1.02 | 29.2
| 41374.5536 | 7.067 | 6.18 | 29.324 | 11.95 | 117 | 1.02 | 29.21
| 41374.5536 | 7.045 | 6.18 | 29.324 | 11.95 | 117 | 1.02 | 29.2
| 41374.5536 | 7.034 | 6.18 | 29.324 | 11.95 | 117 | 1.02 | 29.2
| 41374.5536 | 7.015 | 6.18 | 29.324 | 11.95 | 117 | 1.02 | 29.2
India Point Park
| Time | Depth | Temperature | Conductivity | DO | DO | Density | Salinity
| hh:mm:ss | meters | °C | mS/cm | mg/L | % | g/cm3 | PPT
| 41374.5678 | 0.522 | 10.65 | 18.337 | 13.2 | 131 | 1.01 | 15.39
| 41374.5678 | 0.646 | 10.54 | 18.508 | 12.74 | 126.2 | 1.01 | 15.59
| 41374.5678 | 0.649 | 10.54 | 18.508 | 12.74 | 126.2 | 1.01 | 15.59
| 41374.5678 | 0.651 | 10.54 | 18.493 | 12.62 | 125 | 1.01 | 15.58
| 41374.5678 | 0.649 | 10.55 | 18.513 | 12.61 | 125 | 1.01 | 15.59
| 41374.5678 | 0.648 | 10.55 | 18.498 | 12.61 | 125 | 1.01 | 15.58
| 41374.5678 | 0.646 | 10.55 | 18.527 | 12.61 | 125 | 1.01 | 15.6
| 41374.5678 | 0.645 | 10.55 | 18.549 | 12.55 | 124.3 | 1.01 | 15.63
| 41374.5679 | 0.648 | 10.54 | 18.595 | 12.55 | 124.4 | 1.01 | 15.67
| 41374.5679 | 0.644 | 10.53 | 18.619 | 12.55 | 124.4 | 1.01 | 15.69
| 41374.5679 | 0.643 | 10.52 | 18.599 | 12.55 | 124.4 | 1.01 | 15.68
| 41374.5679 | 0.647 | 10.52 | 18.614 | 12.51 | 124 | 1.01 | 15.69
| 41374.5679 | 0.648 | 10.52 | 18.614 | 12.51 | 124 | 1.01 | 15.69
| 41374.5679 | 0.651 | 10.52 | 18.614 | 12.51 | 124 | 1.01 | 15.7
| 41374.5679 | 0.657 | 10.51 | 18.623 | 12.51 | 124 | 1.01 | 15.71
| 41374.5679 | 0.665 | 10.51 | 18.652 | 12.49 | 123.7 | 1.01 | 15.73
| 41374.568 | 0.668 | 10.5 | 18.655 | 12.49 | 123.7 | 1.01 | 15.74
| 41374.568 | 0.672 | 10.49 | 18.635 | 12.49 | 123.7 | 1.01 | 15.73
| 41374.568 | 0.674 | 10.5 | 18.633 | 12.49 | 123.7 | 1.01 | 15.72
| 41374.568 | 0.676 | 10.5 | 18.611 | 12.46 | 123.5 | 1.01 | 15.7
| 41374.568 | 0.677 | 10.51 | 18.58 | 12.46 | 123.5 | 1.01 | 15.67
| 41374.568 | 0.678 | 10.52 | 18.563 | 12.46 | 123.4 | 1.01 | 15.65
| 41374.568 | 0.682 | 10.53 | 18.575 | 12.46 | 123.4 | 1.01 | 15.66
| 41374.568 | 0.679 | 10.52 | 18.599 | 12.45 | 123.4 | 1.01 | 15.69
| 41374.568 | 0.681 | 10.51 | 18.616 | 12.45 | 123.4 | 1.01 | 15.7
| 41374.5681 | 0.69 | 10.5 | 18.626 | 12.46 | 123.4 | 1.01 | 15.72
| 41374.5681 | 0.718 | 10.5 | 18.604 | 12.46 | 123.4 | 1.01 | 15.7
| 41374.5681 | 0.756 | 10.5 | 18.597 | 12.45 | 123.3 | 1.01 | 15.69
| 41374.5681 | 0.811 | 10.5 | 18.633 | 12.44 | 123.3 | 1.01 | 15.72
| 41374.5681 | 0.879 | 10.49 | 18.664 | 12.44 | 123.3 | 1.01 | 15.75
| 41374.5681 | 0.952 | 10.49 | 18.686 | 12.45 | 123.3 | 1.01 | 15.77
| 41374.5681 | 1.009 | 10.48 | 18.688 | 12.44 | 123.2 | 1.01 | 15.78
| 41374.5681 | 1.054 | 10.48 | 18.717 | 12.44 | 123.2 | 1.01 | 15.81
| 41374.5681 | 1.09 | 10.47 | 18.734 | 12.44 | 123.2 | 1.01 | 15.83
| 41374.5682 | 1.137 | 10.45 | 18.796 | 12.44 | 123.2 | 1.01 | 15.9
| 41374.5682 | 1.225 | 10.43 | 18.858 | 12.43 | 123.2 | 1.01 | 15.96
| 41374.5682 | 1.343 | 10.4 | 18.908 | 12.44 | 123.2 | 1.01 | 16.02
| 41374.5682 | 1.474 | 10.38 | 18.956 | 12.44 | 123.2 | 1.01 | 16.07
| 41374.5682 | 1.608 | 10.35 | 18.977 | 12.45 | 123.3 | 1.01 | 16.11
| 41374.5682 | 1.748 | 10.34 | 19.015 | 12.43 | 123 | 1.01 | 16.15
| 41374.5682 | 1.888 | 10.32 | 19.041 | 12.44 | 123.1 | 1.01 | 16.18
| 41374.5682 | 2.587 | 10.3 | 19.103 | 12.44 | 123.1 | 1.01 | 16.24
| 41374.5683 | 2.628 | 10.28 | 19.157 | 12.45 | 123.1 | 1.01 | 16.3
| 41374.5683 | 2.67 | 10.26 | 19.212 | 12.44 | 123 | 1.01 | 16.36
| 41374.5683 | 2.703 | 10.23 | 19.326 | 12.44 | 123.1 | 1.01 | 16.48
| 41374.5683 | 2.75 | 10.2 | 19.482 | 12.44 | 123.1 | 1.01 | 16.64
| 41374.5683 | 2.8 | 10.15 | 19.693 | 12.44 | 123.2 | 1.01 | 16.86
| 41374.5683 | 2.843 | 10.09 | 19.862 | 12.42 | 122.9 | 1.01 | 17.04
| 41374.5683 | 2.875 | 10.03 | 20.015 | 12.43 | 123 | 1.01 | 17.21
| 41374.5683 | 2.905 | 9.97 | 20.19 | 12.44 | 123.1 | 1.01 | 17.41
| 41374.5683 | 2.929 | 9.91 | 20.371 | 12.45 | 123.2 | 1.01 | 17.61
| 41374.5684 | 2.951 | 9.85 | 20.559 | 12.4 | 122.6 | 1.01 | 17.81
| 41374.5684 | 2.986 | 9.79 | 20.753 | 12.41 | 122.7 | 1.01 | 18.03
| 41374.5684 | 3.043 | 9.7 | 22.429 | 12.31 | 122.8 | 1.02 | 19.67
| 41374.5684 | 3.119 | 9.6 | 22.637 | 12.33 | 123 | 1.02 | 19.93
| 41374.5684 | 3.211 | 9.49 | 22.928 | 12.29 | 122.5 | 1.02 | 20.27
| 41374.5684 | 3.302 | 9.38 | 23.344 | 12.3 | 122.6 | 1.02 | 20.74
| 41374.5684 | 3.397 | 9.27 | 23.617 | 12.32 | 122.8 | 1.02 | 21.07
| 41374.5684 | 3.483 | 9.15 | 24.362 | 12.3 | 123 | 1.02 | 21.88
| 41374.5684 | 3.56 | 9.03 | 24.088 | 12.26 | 122 | 1.02 | 21.68
| 41374.5685 | 3.641 | 8.93 | 24.271 | 12.28 | 122.2 | 1.02 | 21.92
| 41374.5685 | 3.75 | 8.83 | 24.377 | 12.31 | 122.3 | 1.02 | 22.09
| 41374.5685 | 3.881 | 8.74 | 24.447 | 12.33 | 122.4 | 1.02 | 22.21
| 41374.5685 | 4.017 | 8.67 | 24.517 | 12.26 | 121.5 | 1.02 | 22.32
| 41374.5685 | 4.16 | 8.61 | 24.6 | 12.27 | 121.6 | 1.02 | 22.44
| 41374.5685 | 4.884 | 8.55 | 24.716 | 12.29 | 121.7 | 1.02 | 22.6
| 41374.5685 | 5.041 | 8.47 | 26.139 | 12.2 | 121.8 | 1.02 | 24.09
| 41374.5685 | 5.097 | 8.36 | 26.503 | 12.15 | 121.4 | 1.02 | 24.53
| 41374.5686 | 5.141 | 8.2 | 27.633 | 12.12 | 121.6 | 1.02 | 25.8
| 41374.5686 | 5.212 | 8.03 | 27.731 | 12.17 | 121.8 | 1.02 | 26.03
| 41374.5686 | 5.296 | 7.87 | 27.895 | 12.22 | 122 | 1.02 | 26.32
| 41374.5686 | 5.396 | 6.98 | 28.036 | 12.39 | 121.9 | 1.02 | 27.15
| 41374.5686 | 5.527 | 6.77 | 28.184 | 12.45 | 122.2 | 1.02 | 27.47
| 41374.5686 | 5.661 | 6.68 | 28.311 | 12.47 | 122.3 | 1.02 | 27.69
| 41374.5686 | 5.793 | 6.61 | 28.422 | 12.49 | 122.4 | 1.02 | 27.86
| 41374.5686 | 5.913 | 6.56 | 28.516 | 12.34 | 120.9 | 1.02 | 28
| 41374.5686 | 6.026 | 6.52 | 28.592 | 12.35 | 121 | 1.02 | 28.12
| 41374.5687 | 6.142 | 6.48 | 28.649 | 12.36 | 121 | 1.02 | 28.21
| 41374.5687 | 6.271 | 6.44 | 28.686 | 12.37 | 121.1 | 1.02 | 28.29
| 41374.5687 | 6.4 | 6.41 | 28.719 | 12.22 | 119.6 | 1.02 | 28.35
| 41374.5687 | 6.525 | 6.38 | 28.745 | 12.23 | 119.6 | 1.02 | 28.4
| 41374.5687 | 6.644 | 6.36 | 28.766 | 12.24 | 119.7 | 1.02 | 28.44
| 41374.5687 | 6.74 | 6.34 | 28.775 | 12.24 | 119.7 | 1.02 | 28.47
| 41374.5687 | 6.815 | 6.33 | 28.792 | 12.08 | 118.1 | 1.02 | 28.49
| 41374.5687 | 6.881 | 6.32 | 28.803 | 12.08 | 118.1 | 1.02 | 28.51
| 41374.5687 | 6.929 | 6.32 | 28.816 | 12.08 | 118.1 | 1.02 | 28.53
| 41374.5688 | 6.97 | 6.31 | 28.82 | 12.08 | 118.1 | 1.02 | 28.54
| 41374.5688 | 7 | 6.3 | 28.824 | 11.87 | 116 | 1.02 | 28.55
| 41374.5688 | 7.023 | 6.3 | 28.831 | 11.87 | 116 | 1.02 | 28.56
| 41374.5688 | 7.03 | 6.3 | 28.837 | 11.87 | 116 | 1.02 | 28.57
| 41374.5688 | 7.037 | 6.29 | 28.829 | 11.87 | 116 | 1.02 | 28.57
| 41374.5688 | 7.037 | 6.29 | 28.835 | 11.65 | 113.8 | 1.02 | 28.57
| 41374.5688 | 6.984 | 6.28 | 28.827 | 11.65 | 113.9 | 1.02 | 28.58
| 41374.5688 | 6.997 | 6.28 | 28.827 | 11.65 | 113.9 | 1.02 | 28.58
| 41374.5689 | 7.046 | 6.28 | 28.827 | 11.65 | 113.9 | 1.02 | 28.58
| 41374.5689 | 7.116 | 6.28 | 28.833 | 11.44 | 111.8 | 1.02 | 28.58
| 41374.5689 | 7.16 | 6.27 | 28.831 | 11.44 | 111.8 | 1.02 | 28.58
| 41374.5689 | 7.217 | 6.27 | 28.831 | 11.44 | 111.8 | 1.02 | 28.59
| 41374.5689 | 7.294 | 6.27 | 28.831 | 11.44 | 111.8 | 1.02 | 28.59
| 41374.5689 | 7.352 | 6.27 | 28.837 | 11.28 | 110.1 | 1.02 | 28.59
| 41374.5689 | 7.395 | 6.27 | 28.837 | 11.28 | 110.1 | 1.02 | 28.6
| 41374.5689 | 7.424 | 6.26 | 28.835 | 11.28 | 110.1 | 1.02 | 28.6
| 41374.5689 | 7.452 | 6.26 | 28.835 | 11.28 | 110.1 | 1.02 | 28.6
| 41374.569 | 7.489 | 6.26 | 28.835 | 11.11 | 108.6 | 1.02 | 28.6
| 41374.569 | 7.538 | 6.26 | 28.835 | 11.12 | 108.6 | 1.02 | 28.6
| 41374.569 | 7.59 | 6.26 | 28.835 | 11.12 | 108.6 | 1.02 | 28.6
| 41374.569 | 7.634 | 6.26 | 28.835 | 11.11 | 108.6 | 1.02 | 28.6
| 41374.569 | 7.668 | 6.26 | 28.835 | 10.98 | 107.2 | 1.02 | 28.6
| 41374.569 | 7.693 | 6.26 | 28.835 | 10.98 | 107.2 | 1.02 | 28.6
| 41374.569 | 7.712 | 6.26 | 28.829 | 10.98 | 107.2 | 1.02 | 28.59
| 41374.569 | 7.727 | 6.26 | 28.829 | 10.98 | 107.2 | 1.02 | 28.59
| 41374.5691 | 7.741 | 6.26 | 28.829 | 10.87 | 106.1 | 1.02 | 28.59
| 41374.5691 | 7.754 | 6.26 | 28.829 | 10.87 | 106.1 | 1.02 | 28.6
| 41374.5691 | 7.744 | 6.26 | 28.829 | 10.87 | 106.1 | 1.02 | 28.59
| 41374.5691 | 7.749 | 6.26 | 28.829 | 10.87 | 106.1 | 1.02 | 28.59
| 41374.5691 | 7.746 | 6.26 | 28.829 | 10.76 | 105.1 | 1.02 | 28.59
| 41374.5691 | 7.749 | 6.26 | 28.829 | 10.76 | 105.1 | 1.02 | 28.59
| 41374.5691 | 7.757 | 6.26 | 28.829 | 10.76 | 105.1 | 1.02 | 28.59
| 41374.5691 | 7.763 | 6.26 | 28.829 | 10.76 | 105.1 | 1.02 | 28.59
| 41374.5691 | 7.768 | 6.26 | 28.829 | 10.66 | 104.2 | 1.02 | 28.59
| 41374.5692 | 7.771 | 6.26 | 28.829 | 10.66 | 104.2 | 1.02 | 28.59
Phillipsdale Landing
| Time | Depth | Temperature | Conductivity | DO | DO | Density | Salinity
| hh:mm:ss | meters | °C | mS/cm | mg/L | % | g/cm3 | PPT
| 41374.5945 | 1.101 | 11.47 | 16.092 | 15.86 | 157.9 | 1.01 | 13.06
| 41374.5945 | 1.096 | 11.51 | 16.272 | 14.79 | 147.5 | 1.01 | 13.2
| 41374.5945 | 1.097 | 11.51 | 16.265 | 14.79 | 147.5 | 1.01 | 13.2
| 41374.5945 | 1.096 | 11.51 | 16.242 | 14.44 | 143.9 | 1.01 | 13.18
| 41374.5945 | 1.095 | 11.5 | 16.246 | 14.44 | 143.9 | 1.01 | 13.18
| 41374.5945 | 1.096 | 11.5 | 16.283 | 14.44 | 144 | 1.01 | 13.21
| 41374.5945 | 1.096 | 11.49 | 16.301 | 14.44 | 144 | 1.01 | 13.23
| 41374.5946 | 1.095 | 11.48 | 16.267 | 14.24 | 141.9 | 1.01 | 13.2
| 41374.5946 | 1.094 | 11.48 | 16.208 | 14.25 | 141.9 | 1.01 | 13.15
| 41374.5946 | 1.094 | 11.48 | 16.208 | 14.25 | 141.9 | 1.01 | 13.15
| 41374.5946 | 1.096 | 11.47 | 16.233 | 14.25 | 141.9 | 1.01 | 13.18
| 41374.5946 | 1.094 | 11.47 | 16.233 | 14.15 | 140.9 | 1.01 | 13.18
| 41374.5946 | 1.094 | 11.47 | 16.196 | 14.15 | 140.9 | 1.01 | 13.15
| 41374.5946 | 1.093 | 11.47 | 16.189 | 14.15 | 140.9 | 1.01 | 13.14
| 41374.5946 | 1.094 | 11.47 | 16.211 | 14.15 | 140.9 | 1.01 | 13.16
| 41374.5947 | 1.092 | 11.47 | 16.263 | 14.08 | 140.2 | 1.01 | 13.21
| 41374.5947 | 1.092 | 11.47 | 16.307 | 14.07 | 140.2 | 1.01 | 13.25
| 41374.5947 | 1.06 | 11.47 | 16.344 | 14.07 | 140.2 | 1.01 | 13.28
| 41374.5947 | 0.989 | 11.48 | 16.163 | 14.08 | 140.2 | 1.01 | 13.11
| 41374.5947 | 0.931 | 11.51 | 15.173 | 14.09 | 139.6 | 1.01 | 12.24
| 41374.5947 | 0.888 | 11.55 | 15.159 | 14.07 | 139.6 | 1.01 | 12.21
| 41374.5947 | 0.857 | 11.59 | 15.167 | 14.05 | 139.5 | 1.01 | 12.2
| 41374.5947 | 0.834 | 11.63 | 15.161 | 14.04 | 139.5 | 1.01 | 12.18
| 41374.5947 | 0.818 | 11.67 | 15.146 | 14.02 | 139.4 | 1.01 | 12.16
| 41374.5948 | 0.807 | 11.7 | 15.136 | 14 | 139.3 | 1.01 | 12.14
| 41374.5948 | 0.799 | 11.72 | 15.121 | 13.99 | 139.3 | 1.01 | 12.12
| 41374.5948 | 0.794 | 11.75 | 15.118 | 13.99 | 139.2 | 1.01 | 12.11
| 41374.5948 | 0.788 | 11.76 | 15.122 | 13.96 | 139.1 | 1.01 | 12.11
| 41374.5948 | 0.784 | 11.77 | 15.125 | 13.96 | 139 | 1.01 | 12.11
| 41374.5948 | 0.782 | 11.77 | 15.14 | 13.96 | 139 | 1.01 | 12.12
| 41374.5948 | 0.781 | 11.77 | 15.14 | 13.96 | 139 | 1.01 | 12.12
| 41374.5948 | 0.778 | 11.77 | 15.148 | 13.87 | 138.2 | 1.01 | 12.13
| 41374.5948 | 0.777 | 11.77 | 15.148 | 13.87 | 138.2 | 1.01 | 12.13
| 41374.5949 | 0.719 | 11.77 | 15.133 | 13.88 | 138.2 | 1.01 | 12.12
| 41374.5949 | 0.666 | 11.79 | 15.029 | 13.88 | 138.2 | 1.01 | 12.02
| 41374.5949 | 0.624 | 11.84 | 14.898 | 13.77 | 137.2 | 1.01 | 11.89
| 41374.5949 | 0.59 | 11.9 | 14.763 | 13.75 | 137.1 | 1.01 | 11.75
| 41374.5949 | 0.566 | 11.98 | 14.628 | 13.73 | 137 | 1.01 | 11.61
| 41374.5949 | 0.546 | 12.06 | 14.485 | 13.71 | 136.9 | 1.01 | 11.47
| 41374.5949 | 0.535 | 12.12 | 14.371 | 13.67 | 136.6 | 1.01 | 11.35
| 41374.5949 | 0.52 | 12.17 | 14.299 | 13.66 | 136.5 | 1.01 | 11.27
| 41374.595 | 0.512 | 12.2 | 14.226 | 13.65 | 136.5 | 1.01 | 11.2
| 41374.595 | 0.505 | 12.24 | 14.158 | 13.64 | 136.4 | 1.01 | 11.13
| 41374.595 | 0.494 | 12.28 | 14.089 | 13.59 | 136 | 1.01 | 11.06
| 41374.595 | 0.487 | 12.32 | 14.02 | 13.58 | 135.9 | 1.01 | 10.99
| 41374.595 | 0.481 | 12.35 | 13.954 | 13.57 | 135.9 | 1.01 | 10.93
| 41374.595 | 0.477 | 12.38 | 13.897 | 13.56 | 135.8 | 1.01 | 10.87
| 41374.595 | 0.473 | 12.41 | 13.846 | 13.5 | 135.3 | 1.01 | 10.82
| 41374.595 | 0.469 | 12.43 | 13.808 | 13.49 | 135.3 | 1.01 | 10.78
| 41374.595 | 0.467 | 12.45 | 13.784 | 13.49 | 135.2 | 1.01 | 10.75
| 41374.5951 | 0.466 | 12.45 | 13.799 | 13.49 | 135.2 | 1.01 | 10.76
| 41374.5951 | 0.463 | 12.43 | 13.83 | 13.42 | 134.6 | 1.01 | 10.8
| 41374.5951 | 0.464 | 12.43 | 13.853 | 13.43 | 134.6 | 1.01 | 10.81
| 41374.5951 | 0.463 | 12.43 | 13.853 | 13.42 | 134.6 | 1.01 | 10.82
| 41374.5951 | 0.465 | 12.43 | 13.846 | 13.42 | 134.6 | 1.01 | 10.81
| 41374.5951 | 0.464 | 12.44 | 13.834 | 13.33 | 133.7 | 1.01 | 10.8
| 41374.5951 | 0.465 | 12.46 | 13.803 | 13.33 | 133.6 | 1.01 | 10.76
| 41374.5951 | 0.464 | 12.47 | 13.776 | 13.32 | 133.6 | 1.01 | 10.74
| 41374.5952 | 0.466 | 12.48 | 13.749 | 13.32 | 133.6 | 1.01 | 10.72
| 41374.5952 | 0.465 | 12.49 | 13.73 | 13.27 | 133.1 | 1.01 | 10.7
| 41374.5952 | 0.466 | 12.49 | 13.707 | 13.27 | 133.1 | 1.01 | 10.68
| 41374.5952 | 0.466 | 12.5 | 13.703 | 13.27 | 133.1 | 1.01 | 10.67
| 41374.5952 | 0.467 | 12.5 | 13.695 | 13.27 | 133.1 | 1.01 | 10.66
| 41374.5952 | 0.467 | 12.5 | 13.68 | 13.21 | 132.5 | 1.01 | 10.65
| 41374.5952 | 0.467 | 12.51 | 13.683 | 13.21 | 132.5 | 1.01 | 10.65
| 41374.5952 | 0.467 | 12.51 | 13.683 | 13.21 | 132.5 | 1.01 | 10.65
| 41374.5952 | 0.468 | 12.51 | 13.675 | 13.21 | 132.5 | 1.01 | 10.64
| 41374.5953 | 0.468 | 12.51 | 13.668 | 13.17 | 132.1 | 1.01 | 10.64
| 41374.5953 | 0.468 | 12.51 | 13.66 | 13.17 | 132.1 | 1.01 | 10.63
| 41374.5953 | 0.469 | 12.51 | 13.653 | 13.16 | 132.1 | 1.01 | 10.62
| 41374.5953 | 0.469 | 12.52 | 13.641 | 13.16 | 132.1 | 1.01 | 10.61
| 41374.5953 | 0.47 | 12.52 | 13.626 | 13.12 | 131.7 | 1.01 | 10.6
| 41374.5953 | 0.47 | 12.53 | 13.621 | 13.12 | 131.6 | 1.01 | 10.6
| 41374.5953 | 0.487 | 12.53 | 13.621 | 13.12 | 131.6 | 1.01 | 10.59
| 41374.5953 | 0.525 | 12.51 | 13.675 | 13.12 | 131.7 | 1.01 | 10.64
| 41374.5953 | 0.555 | 12.46 | 13.818 | 13.11 | 131.5 | 1.01 | 10.78
| 41374.5954 | 0.578 | 12.4 | 14.002 | 13.13 | 131.6 | 1.01 | 10.95
| 41374.5954 | 0.596 | 12.33 | 14.175 | 13.14 | 131.7 | 1.01 | 11.12
| 41374.5954 | 0.611 | 12.27 | 14.327 | 13.16 | 131.8 | 1.01 | 11.27
| 41374.5954 | 0.62 | 12.22 | 14.46 | 13.09 | 131.1 | 1.01 | 11.39
| 41374.5954 | 0.628 | 12.17 | 14.57 | 13.1 | 131.2 | 1.01 | 11.5
| 41374.5954 | 0.633 | 12.13 | 14.661 | 13.11 | 131.2 | 1.01 | 11.59
| 41374.5954 | 0.638 | 12.1 | 14.733 | 13.12 | 131.3 | 1.01 | 11.67
| 41374.5954 | 0.641 | 12.08 | 14.793 | 13.09 | 131 | 1.01 | 11.73
| 41374.5955 | 0.644 | 12.06 | 14.839 | 13.09 | 131 | 1.01 | 11.77
| 41374.5955 | 0.66 | 12.05 | 14.888 | 13.09 | 131 | 1.01 | 11.81
| 41374.5955 | 0.673 | 12.03 | 14.925 | 13.1 | 131 | 1.01 | 11.85
| 41374.5955 | 0.682 | 12.02 | 14.959 | 13.12 | 131.2 | 1.01 | 11.88
| 41374.5955 | 0.69 | 12 | 14.981 | 13.12 | 131.2 | 1.01 | 11.91
| 41374.5955 | 0.695 | 11.99 | 15.008 | 13.13 | 131.3 | 1.01 | 11.94
| 41374.5955 | 0.701 | 11.98 | 15.034 | 13.13 | 131.3 | 1.01 | 11.96
| 41374.5955 | 0.704 | 11.97 | 15.045 | 13.15 | 131.4 | 1.01 | 11.98
| 41374.5955 | 0.733 | 11.96 | 15.071 | 13.15 | 131.5 | 1.01 | 12
| 41374.5956 | 0.779 | 11.94 | 15.109 | 13.16 | 131.5 | 1.01 | 12.04
| 41374.5956 | 0.83 | 11.88 | 15.19 | 13.18 | 131.6 | 1.01 | 12.13
| 41374.5956 | 0.879 | 11.81 | 15.358 | 13.21 | 131.9 | 1.01 | 12.3
| 41374.5956 | 0.956 | 11.75 | 17.329 | 13.09 | 132 | 1.01 | 14.05
| 41374.5956 | 1.039 | 11.67 | 18.367 | 13.05 | 132.1 | 1.01 | 14.99
| 41374.5956 | 1.119 | 11.55 | 20.361 | 12.95 | 132.2 | 1.01 | 16.83
| 41374.5956 | 1.188 | 11.39 | 21.077 | 12.95 | 132.4 | 1.01 | 17.56
| 41374.5956 | 1.241 | 11.21 | 21.104 | 13.02 | 132.6 | 1.01 | 17.66
| 41374.5956 | 1.284 | 11.05 | 21.112 | 13.08 | 132.9 | 1.01 | 17.75
| 41374.5957 | 1.318 | 10.9 | 21.153 | 13.13 | 133.1 | 1.01 | 17.86
| 41374.5957 | 1.354 | 10.78 | 21.167 | 13.06 | 132.1 | 1.01 | 17.93
| 41374.5957 | 1.395 | 10.68 | 21.344 | 13.09 | 132.2 | 1.01 | 18.14
| 41374.5957 | 1.428 | 10.58 | 21.476 | 13.12 | 132.4 | 1.01 | 18.31
| 41374.5957 | 1.463 | 10.49 | 21.613 | 13.15 | 132.5 | 1.01 | 18.49
| 41374.5957 | 1.508 | 10.4 | 21.786 | 13.21 | 133 | 1.01 | 18.7
| 41374.5957 | 1.559 | 10.3 | 23.094 | 13.14 | 133.2 | 1.02 | 19.99
| 41374.5957 | 1.605 | 10.19 | 23.364 | 13.16 | 133.3 | 1.02 | 20.3
| 41374.5958 | 1.644 | 10.07 | 23.382 | 13.21 | 133.5 | 1.02 | 20.38
| 41374.5958 | 1.672 | 9.95 | 23.386 | 13.37 | 134.8 | 1.02 | 20.46
| 41374.5958 | 1.695 | 9.86 | 23.386 | 13.41 | 135 | 1.02 | 20.51
| 41374.5958 | 1.712 | 9.78 | 23.393 | 13.44 | 135.1 | 1.02 | 20.56
| 41374.5958 | 1.75 | 9.72 | 23.475 | 13.46 | 135.2 | 1.02 | 20.67
| 41374.5958 | 1.784 | 9.62 | 23.687 | 13.54 | 136 | 1.02 | 20.93
| 41374.5958 | 1.815 | 9.51 | 23.863 | 13.57 | 136.1 | 1.02 | 21.17
| 41374.5958 | 1.855 | 9.39 | 24.059 | 13.6 | 136.3 | 1.02 | 21.43
| 41374.5958 | 1.884 | 9.26 | 24.261 | 13.64 | 136.5 | 1.02 | 21.71
| 41374.5959 | 1.917 | 9.15 | 24.432 | 13.71 | 137.1 | 1.02 | 21.95
| 41374.5959 | 1.951 | 9.03 | 24.602 | 13.74 | 137.2 | 1.02 | 22.19
| 41374.5959 | 1.99 | 8.93 | 24.763 | 13.77 | 137.4 | 1.02 | 22.4
| 41374.5959 | 2.022 | 8.83 | 24.888 | 13.8 | 137.6 | 1.02 | 22.6
| 41374.5959 | 2.044 | 8.74 | 24.992 | 13.77 | 137.2 | 1.02 | 22.76
| 41374.5959 | 2.07 | 8.67 | 25.081 | 13.79 | 137.3 | 1.02 | 22.89
| 41374.5959 | 2.117 | 8.61 | 25.163 | 13.81 | 137.4 | 1.02 | 23.01
| 41374.5959 | 2.184 | 8.56 | 25.245 | 13.83 | 137.4 | 1.02 | 23.12
| 41374.5959 | 2.24 | 8.51 | 25.305 | 13.78 | 136.9 | 1.02 | 23.22
| 41374.596 | 2.285 | 8.47 | 25.366 | 13.8 | 137 | 1.02 | 23.3
| 41374.596 | 2.336 | 8.43 | 25.42 | 13.8 | 137.1 | 1.02 | 23.39
| 41374.596 | 2.397 | 8.4 | 25.48 | 13.81 | 137.1 | 1.02 | 23.47
| 41374.596 | 2.471 | 8.38 | 25.548 | 13.67 | 135.7 | 1.02 | 23.55
| 41374.596 | 2.533 | 8.34 | 25.595 | 13.68 | 135.7 | 1.02 | 23.63
| 41374.596 | 2.582 | 8.31 | 25.648 | 13.69 | 135.8 | 1.02 | 23.7
| 41374.596 | 2.615 | 8.28 | 25.694 | 13.69 | 135.8 | 1.02 | 23.77
| 41374.596 | 2.642 | 8.25 | 25.741 | 13.51 | 134 | 1.02 | 23.83
| 41374.5961 | 2.681 | 8.22 | 25.794 | 13.52 | 134 | 1.02 | 23.91
| 41374.5961 | 2.727 | 8.19 | 25.847 | 13.53 | 134.1 | 1.02 | 23.98
| 41374.5961 | 2.762 | 8.17 | 25.9 | 13.53 | 134.1 | 1.02 | 24.05
| 41374.5961 | 2.788 | 8.14 | 25.939 | 13.4 | 132.8 | 1.02 | 24.11
| 41374.5961 | 2.818 | 8.12 | 25.972 | 13.4 | 132.8 | 1.02 | 24.16
| 41374.5961 | 2.857 | 8.1 | 26.012 | 13.41 | 132.8 | 1.02 | 24.21
| 41374.5961 | 2.924 | 8.08 | 26.051 | 13.41 | 132.8 | 1.02 | 24.27
| 41374.5961 | 2.985 | 8.05 | 26.103 | 13.25 | 131.2 | 1.02 | 24.34
| 41374.5961 | 3.044 | 8.03 | 26.15 | 13.26 | 131.3 | 1.02 | 24.4
| 41374.5962 | 3.097 | 8 | 26.195 | 13.26 | 131.3 | 1.02 | 24.47
| 41374.5962 | 3.14 | 7.97 | 26.24 | 13.27 | 131.3 | 1.02 | 24.54
| 41374.5962 | 3.169 | 7.95 | 26.293 | 13.09 | 129.5 | 1.02 | 24.6
| 41374.5962 | 3.206 | 7.92 | 26.338 | 13.1 | 129.6 | 1.02 | 24.67
| 41374.5962 | 3.256 | 7.89 | 26.383 | 13.1 | 129.6 | 1.02 | 24.74
| 41374.5962 | 3.307 | 7.87 | 26.422 | 13.11 | 129.7 | 1.02 | 24.8
| 41374.5962 | 3.348 | 7.85 | 26.46 | 12.93 | 127.9 | 1.02 | 24.84
| 41374.5962 | 3.381 | 7.83 | 26.479 | 12.94 | 127.9 | 1.02 | 24.88
| 41374.5963 | 3.422 | 7.82 | 26.498 | 12.94 | 127.9 | 1.02 | 24.91
| 41374.5963 | 3.446 | 7.8 | 26.51 | 12.94 | 128 | 1.02 | 24.94
| 41374.5963 | 3.465 | 7.8 | 26.53 | 12.76 | 126.1 | 1.02 | 24.96
| 41374.5963 | 3.474 | 7.79 | 26.536 | 12.76 | 126.1 | 1.02 | 24.97
| 41374.5963 | 3.485 | 7.78 | 26.542 | 12.77 | 126.2 | 1.02 | 24.98
| 41374.5963 | 3.492 | 7.78 | 26.555 | 12.77 | 126.2 | 1.02 | 24.99
| 41374.5963 | 3.497 | 7.77 | 26.554 | 12.62 | 124.7 | 1.02 | 25
| 41374.5963 | 3.503 | 7.77 | 26.554 | 12.62 | 124.7 | 1.02 | 25
| 41374.5963 | 3.506 | 7.77 | 26.561 | 12.62 | 124.7 | 1.02 | 25.01
| 41374.5964 | 3.51 | 7.77 | 26.568 | 12.62 | 124.7 | 1.02 | 25.01
| 41374.5964 | 3.512 | 7.76 | 26.56 | 12.47 | 123.2 | 1.02 | 25.02
| 41374.5964 | 3.513 | 7.76 | 26.567 | 12.47 | 123.2 | 1.02 | 25.02
| 41374.5964 | 3.514 | 7.76 | 26.567 | 12.47 | 123.2 | 1.02 | 25.02
| 41374.5964 | 3.517 | 7.76 | 26.574 | 12.47 | 123.2 | 1.02 | 25.03
| 41374.5964 | 3.517 | 7.76 | 26.574 | 12.34 | 121.9 | 1.02 | 25.03
| 41374.5964 | 3.52 | 7.76 | 26.574 | 12.34 | 121.9 | 1.02 | 25.03
| 41374.5964 | 3.522 | 7.76 | 26.58 | 12.34 | 121.9 | 1.02 | 25.03
| 41374.5964 | 3.517 | 7.76 | 26.58 | 12.34 | 121.9 | 1.02 | 25.03
| 41374.5965 | 3.519 | 7.76 | 26.58 | 12.23 | 120.9 | 1.02 | 25.03
| 41374.5965 | 3.522 | 7.76 | 26.574 | 12.23 | 120.9 | 1.02 | 25.03
| 41374.5965 | 3.527 | 7.76 | 26.574 | 12.23 | 120.9 | 1.02 | 25.03
| 41374.5965 | 3.527 | 7.76 | 26.574 | 12.23 | 120.9 | 1.02 | 25.03
| 41374.5965 | 3.53 | 7.76 | 26.574 | 12.13 | 119.9 | 1.02 | 25.03
| 41374.5965 | 3.53 | 7.76 | 26.574 | 12.13 | 119.9 | 1.02 | 25.03
| 41374.5965 | 3.533 | 7.76 | 26.574 | 12.13 | 119.9 | 1.02 | 25.03

## 4_24_13
Data collected with YSI profiler due to equipment malfunction. Unable to bin the YSI data with depth as completed with the Seabird.
Pawtuxet Cove
| Time | Depth | Temperature | Conductivity | DO | DO | Density | Salinity
| hh:mm:ss | meters | °C | mS/cm | mg/L | % | g/cm3 | PPT
| 41388.3987 | 0.551 | 10.13 | 11.534 | 10.94 | 103.2 | 1.01 | 9.44
| 41388.3987 | 0.548 | 10.07 | 11.916 | 10.18 | 96.1 | 1.01 | 9.79
| 41388.3987 | 0.549 | 10.05 | 11.874 | 10.09 | 95.3 | 1.01 | 9.76
| 41388.3987 | 0.546 | 10.05 | 11.846 | 10.09 | 95.3 | 1.01 | 9.74
| 41388.3988 | 0.55 | 10.04 | 11.671 | 10.02 | 94.5 | 1.01 | 9.58
| 41388.3988 | 0.548 | 10.04 | 11.521 | 10.03 | 94.5 | 1.01 | 9.45
| 41388.3988 | 0.547 | 10.04 | 11.478 | 10.03 | 94.5 | 1.01 | 9.41
| 41388.3988 | 0.543 | 10.04 | 11.435 | 9.97 | 93.8 | 1.01 | 9.38
| 41388.3988 | 0.543 | 10.04 | 11.4 | 9.97 | 93.8 | 1.01 | 9.34
| 41388.3988 | 0.542 | 10.03 | 11.347 | 9.98 | 93.8 | 1.01 | 9.3
| 41388.3988 | 0.539 | 10.03 | 11.289 | 9.98 | 93.8 | 1.01 | 9.25
| 41388.3988 | 0.542 | 10.02 | 11.222 | 9.93 | 93.4 | 1.01 | 9.19
| 41388.3988 | 0.539 | 10.02 | 11.179 | 9.94 | 93.4 | 1.01 | 9.15
| 41388.3989 | 0.539 | 10.01 | 11.134 | 9.94 | 93.4 | 1.01 | 9.11
| 41388.3989 | 0.545 | 10.01 | 11.112 | 9.94 | 93.4 | 1.01 | 9.1
| 41388.3989 | 0.545 | 10.01 | 11.091 | 9.9 | 93 | 1.01 | 9.08
| 41388.3989 | 0.549 | 10.01 | 11.084 | 9.9 | 93 | 1.01 | 9.07
| 41388.3989 | 0.551 | 10.01 | 11.091 | 9.9 | 93 | 1.01 | 9.08
| 41388.3989 | 0.548 | 10.01 | 11.105 | 9.9 | 93 | 1.01 | 9.09
| 41388.3989 | 0.551 | 10.01 | 11.112 | 9.87 | 92.7 | 1.01 | 9.1
| 41388.3989 | 0.551 | 10.01 | 11.126 | 9.87 | 92.7 | 1.01 | 9.11
| 41388.3989 | 0.552 | 10.01 | 11.134 | 9.87 | 92.7 | 1.01 | 9.11
| 41388.399 | 0.551 | 10.01 | 11.126 | 9.87 | 92.7 | 1.01 | 9.11
| 41388.399 | 0.554 | 10.01 | 11.105 | 9.85 | 92.5 | 1.01 | 9.09
| 41388.399 | 0.55 | 10.01 | 11.055 | 9.85 | 92.5 | 1.01 | 9.05
| 41388.399 | 0.553 | 10 | 10.981 | 9.86 | 92.5 | 1.01 | 8.99
| 41388.399 | 0.55 | 9.99 | 10.914 | 9.87 | 92.5 | 1.01 | 8.93
| 41388.399 | 0.553 | 9.98 | 10.847 | 9.85 | 92.3 | 1.01 | 8.87
| 41388.399 | 0.552 | 9.97 | 10.772 | 9.86 | 92.4 | 1.01 | 8.81
| 41388.399 | 0.551 | 9.96 | 10.677 | 9.87 | 92.4 | 1.01 | 8.72
| 41388.3991 | 0.55 | 9.94 | 10.564 | 9.88 | 92.4 | 1.01 | 8.63
| 41388.3991 | 0.551 | 9.92 | 10.423 | 9.88 | 92.2 | 1.01 | 8.51
| 41388.3991 | 0.551 | 9.9 | 10.311 | 9.89 | 92.2 | 1.01 | 8.42
| 41388.3991 | 0.552 | 9.88 | 10.192 | 9.9 | 92.3 | 1.01 | 8.32
| 41388.3991 | 0.553 | 9.85 | 10.077 | 9.92 | 92.3 | 1.01 | 8.22
| 41388.3991 | 0.553 | 9.83 | 9.979 | 9.91 | 92.1 | 1.01 | 8.14
| 41388.3991 | 0.554 | 9.81 | 9.896 | 9.92 | 92.1 | 1.01 | 8.07
| 41388.3991 | 0.556 | 9.79 | 9.819 | 9.93 | 92.2 | 1.01 | 8.01
| 41388.3991 | 0.554 | 9.77 | 9.757 | 9.94 | 92.2 | 1.01 | 7.96
| 41388.3992 | 0.555 | 9.76 | 9.712 | 9.94 | 92.1 | 1.01 | 7.92
| 41388.3992 | 0.557 | 9.75 | 9.702 | 9.94 | 92.1 | 1.01 | 7.92
| 41388.3992 | 0.554 | 9.75 | 9.702 | 9.94 | 92.1 | 1.01 | 7.92
| 41388.3992 | 0.559 | 9.76 | 9.755 | 9.93 | 92.1 | 1.01 | 7.96
| 41388.3992 | 0.556 | 9.77 | 9.793 | 9.93 | 92.1 | 1.01 | 7.99
| 41388.3992 | 0.556 | 9.79 | 9.834 | 9.92 | 92.1 | 1.01 | 8.03
| 41388.3992 | 0.562 | 9.81 | 9.917 | 9.91 | 92 | 1.01 | 8.09
| 41388.3992 | 0.557 | 9.83 | 9.993 | 9.9 | 92 | 1.01 | 8.15
| 41388.3992 | 0.562 | 9.85 | 10.077 | 9.92 | 92.3 | 1.01 | 8.23
| 41388.3993 | 0.56 | 9.87 | 10.196 | 9.91 | 92.3 | 1.01 | 8.32
| 41388.3993 | 0.555 | 9.9 | 10.297 | 9.9 | 92.3 | 1.01 | 8.4
| 41388.3993 | 0.559 | 9.92 | 10.423 | 9.88 | 92.2 | 1.01 | 8.52
| 41388.3993 | 0.557 | 9.93 | 10.526 | 9.9 | 92.5 | 1.01 | 8.6
| 41388.3993 | 0.558 | 9.95 | 10.645 | 9.89 | 92.5 | 1.01 | 8.7
| 41388.3993 | 0.557 | 9.97 | 10.737 | 9.88 | 92.5 | 1.01 | 8.78
| 41388.3993 | 0.558 | 9.98 | 10.825 | 9.87 | 92.5 | 1.01 | 8.85
| 41388.3993 | 0.554 | 9.99 | 10.899 | 9.87 | 92.6 | 1.01 | 8.91
| 41388.3994 | 0.557 | 10 | 10.974 | 9.87 | 92.6 | 1.01 | 8.98
| 41388.3994 | 0.556 | 10.01 | 11.034 | 9.86 | 92.6 | 1.01 | 9.03
| 41388.3994 | 0.556 | 10.02 | 11.072 | 9.86 | 92.6 | 1.01 | 9.06
| 41388.3994 | 0.556 | 10.02 | 11.122 | 9.85 | 92.5 | 1.01 | 9.1
| 41388.3994 | 0.556 | 10.03 | 11.161 | 9.85 | 92.5 | 1.01 | 9.13
| 41388.3994 | 0.559 | 10.03 | 11.19 | 9.84 | 92.5 | 1.01 | 9.16
| 41388.3994 | 0.555 | 10.03 | 11.218 | 9.84 | 92.5 | 1.01 | 9.18
| 41388.3994 | 0.556 | 10.03 | 11.24 | 9.82 | 92.4 | 1.01 | 9.2
| 41388.3994 | 0.552 | 10.04 | 11.257 | 9.82 | 92.4 | 1.01 | 9.22
| 41388.3995 | 0.549 | 10.04 | 11.264 | 9.82 | 92.4 | 1.01 | 9.23
| 41388.3995 | 0.548 | 10.04 | 11.285 | 9.82 | 92.3 | 1.01 | 9.25
| 41388.3995 | 0.537 | 10.04 | 11.314 | 9.8 | 92.2 | 1.01 | 9.27
| 41388.3995 | 0.577 | 10.05 | 11.374 | 9.79 | 92.2 | 1.01 | 9.32
| 41388.3995 | 0.686 | 10.05 | 11.51 | 9.78 | 92.2 | 1.01 | 9.44
| 41388.3995 | 1.424 | 10.05 | 19.305 | 9.35 | 92.2 | 1.01 | 16.54
| 41388.3995 | 1.552 | 9.99 | 25.829 | 8.99 | 92.1 | 1.02 | 22.78
| 41388.3995 | 1.483 | 9.88 | 27.367 | 8.93 | 92.2 | 1.02 | 24.36
| 41388.3995 | 1.63 | 9.75 | 28.101 | 8.92 | 92.3 | 1.02 | 25.17
| 41388.3996 | 1.742 | 9.63 | 28.794 | 8.92 | 92.5 | 1.02 | 25.94
| 41388.3996 | 1.801 | 9.52 | 29.159 | 8.88 | 92.1 | 1.02 | 26.38
| 41388.3996 | 1.853 | 9.43 | 29.292 | 8.89 | 92.2 | 1.02 | 26.58
| 41388.3996 | 1.865 | 9.35 | 29.34 | 8.91 | 92.3 | 1.02 | 26.69
| 41388.3996 | 1.875 | 9.29 | 29.39 | 8.92 | 92.3 | 1.02 | 26.78
| 41388.3996 | 1.913 | 9.23 | 29.426 | 8.86 | 91.6 | 1.02 | 26.86
| 41388.3996 | 1.914 | 9.19 | 29.478 | 8.87 | 91.7 | 1.02 | 26.95
| 41388.3996 | 1.915 | 9.16 | 29.53 | 8.87 | 91.7 | 1.02 | 27.02
| 41388.3997 | 1.93 | 9.13 | 29.569 | 8.88 | 91.7 | 1.02 | 27.08
| 41388.3997 | 1.933 | 9.11 | 29.601 | 8.82 | 91.1 | 1.02 | 27.13
| 41388.3997 | 1.944 | 9.1 | 29.642 | 8.82 | 91.1 | 1.02 | 27.18
| 41388.3997 | 1.949 | 9.08 | 29.667 | 8.82 | 91.2 | 1.02 | 27.22
| 41388.3997 | 1.953 | 9.07 | 29.687 | 8.83 | 91.2 | 1.02 | 27.25
| 41388.3997 | 1.959 | 9.06 | 29.707 | 8.78 | 90.7 | 1.02 | 27.27
| 41388.3997 | 1.959 | 9.06 | 29.728 | 8.79 | 90.7 | 1.02 | 27.29
| 41388.3997 | 1.962 | 9.05 | 29.733 | 8.79 | 90.7 | 1.02 | 27.31
| 41388.3997 | 1.957 | 9.05 | 29.747 | 8.79 | 90.7 | 1.02 | 27.32
| 41388.3998 | 1.962 | 9.04 | 29.753 | 8.76 | 90.4 | 1.02 | 27.34
| 41388.3998 | 1.961 | 9.04 | 29.76 | 8.75 | 90.4 | 1.02 | 27.35
| 41388.3998 | 1.958 | 9.04 | 29.767 | 8.75 | 90.4 | 1.02 | 27.35
| 41388.3998 | 1.96 | 9.04 | 29.781 | 8.75 | 90.4 | 1.02 | 27.36
| 41388.3998 | 1.955 | 9.04 | 29.788 | 8.72 | 90 | 1.02 | 27.37
| 41388.3998 | 1.953 | 9.04 | 29.795 | 8.72 | 90 | 1.02 | 27.38
| 41388.3998 | 1.95 | 9.04 | 29.802 | 8.72 | 90 | 1.02 | 27.38
| 41388.3998 | 1.956 | 9.04 | 29.802 | 8.72 | 90 | 1.02 | 27.39
| 41388.3998 | 1.956 | 9.04 | 29.802 | 8.69 | 89.7 | 1.02 | 27.39
| 41388.3999 | 1.958 | 9.04 | 29.802 | 8.69 | 89.7 | 1.02 | 27.39
| 41388.3999 | 1.96 | 9.04 | 29.802 | 8.69 | 89.7 | 1.02 | 27.39
| 41388.3999 | 1.96 | 9.03 | 29.793 | 8.69 | 89.7 | 1.02 | 27.38
| 41388.3999 | 1.962 | 9.03 | 29.787 | 8.66 | 89.4 | 1.02 | 27.38
| 41388.3999 | 1.95 | 9.03 | 29.787 | 8.66 | 89.4 | 1.02 | 27.38
| 41388.3999 | 1.959 | 9.03 | 29.787 | 8.66 | 89.4 | 1.02 | 27.38
Conimicut Point
| Time | Depth | Temperature | Conductivity | DO | DO | Density | Salinity
| hh:mm:ss | meters | °C | mS/cm | mg/L | % | g/cm3 | PPT
| 41388.4195 | 0.151 | 9.54 | 29.105 | 10.45 | 108.4 | 1.02 | 26.31
| 41388.4195 | 0.271 | 9.48 | 29.676 | 10.43 | 108.5 | 1.02 | 26.93
| 41388.4195 | 0.357 | 9.41 | 29.69 | 10.45 | 108.6 | 1.02 | 26.99
| 41388.4195 | 0.427 | 9.34 | 29.697 | 10.39 | 107.8 | 1.02 | 27.05
| 41388.4196 | 0.484 | 9.29 | 29.705 | 10.4 | 107.9 | 1.02 | 27.1
| 41388.4196 | 0.533 | 9.25 | 29.715 | 10.42 | 107.9 | 1.02 | 27.14
| 41388.4196 | 0.564 | 9.21 | 29.717 | 10.43 | 108 | 1.02 | 27.17
| 41388.4196 | 0.582 | 9.19 | 29.729 | 10.29 | 106.6 | 1.02 | 27.2
| 41388.4196 | 0.554 | 9.17 | 29.734 | 10.3 | 106.6 | 1.02 | 27.22
| 41388.4196 | 0.525 | 9.15 | 29.731 | 10.3 | 106.6 | 1.02 | 27.23
| 41388.4196 | 0.505 | 9.14 | 29.737 | 10.31 | 106.6 | 1.02 | 27.25
| 41388.4196 | 0.483 | 9.13 | 29.743 | 10.17 | 105.2 | 1.02 | 27.26
| 41388.4197 | 0.466 | 9.13 | 29.75 | 10.17 | 105.2 | 1.02 | 27.27
| 41388.4197 | 0.455 | 9.12 | 29.742 | 10.17 | 105.2 | 1.02 | 27.27
| 41388.4197 | 0.445 | 9.12 | 29.749 | 10.17 | 105.2 | 1.02 | 27.27
| 41388.4197 | 0.437 | 9.12 | 29.749 | 10.05 | 103.9 | 1.02 | 27.27
| 41388.4197 | 0.431 | 9.11 | 29.741 | 10.05 | 103.9 | 1.02 | 27.27
| 41388.4197 | 0.423 | 9.11 | 29.741 | 10.05 | 103.9 | 1.02 | 27.27
| 41388.4197 | 0.423 | 9.11 | 29.741 | 10.05 | 103.9 | 1.02 | 27.27
| 41388.4197 | 0.416 | 9.11 | 29.741 | 9.95 | 102.8 | 1.02 | 27.27
| 41388.4197 | 0.412 | 9.11 | 29.741 | 9.95 | 102.8 | 1.02 | 27.27
| 41388.4198 | 0.41 | 9.11 | 29.741 | 9.95 | 102.8 | 1.02 | 27.27
| 41388.4198 | 0.406 | 9.11 | 29.748 | 9.95 | 102.8 | 1.02 | 27.28
| 41388.4198 | 0.402 | 9.11 | 29.748 | 9.85 | 101.8 | 1.02 | 27.28
| 41388.4198 | 0.399 | 9.11 | 29.748 | 9.85 | 101.8 | 1.02 | 27.28
| 41388.4198 | 0.394 | 9.11 | 29.748 | 9.85 | 101.8 | 1.02 | 27.28
| 41388.4198 | 0.392 | 9.11 | 29.748 | 9.85 | 101.8 | 1.02 | 27.28
| 41388.4198 | 0.387 | 9.11 | 29.748 | 9.77 | 101 | 1.02 | 27.28
| 41388.4198 | 0.385 | 9.11 | 29.748 | 9.77 | 101 | 1.02 | 27.28
| 41388.4198 | 0.386 | 9.11 | 29.748 | 9.77 | 101 | 1.02 | 27.28
| 41388.4199 | 0.385 | 9.11 | 29.748 | 9.77 | 101 | 1.02 | 27.28
| 41388.4199 | 0.388 | 9.11 | 29.748 | 9.7 | 100.3 | 1.02 | 27.28
| 41388.4199 | 0.394 | 9.11 | 29.748 | 9.7 | 100.3 | 1.02 | 27.28
| 41388.4199 | 0.398 | 9.11 | 29.741 | 9.7 | 100.3 | 1.02 | 27.27
| 41388.4199 | 0.394 | 9.11 | 29.741 | 9.7 | 100.3 | 1.02 | 27.27
| 41388.4199 | 0.402 | 9.11 | 29.741 | 9.64 | 99.7 | 1.02 | 27.27
| 41388.4199 | 0.4 | 9.11 | 29.741 | 9.64 | 99.7 | 1.02 | 27.27
| 41388.4199 | 0.397 | 9.11 | 29.741 | 9.64 | 99.7 | 1.02 | 27.27
| 41388.42 | 0.395 | 9.11 | 29.741 | 9.64 | 99.7 | 1.02 | 27.27
| 41388.42 | 0.397 | 9.1 | 29.732 | 9.59 | 99.2 | 1.02 | 27.27
| 41388.42 | 0.392 | 9.1 | 29.732 | 9.59 | 99.2 | 1.02 | 27.27
| 41388.42 | 0.393 | 9.1 | 29.739 | 9.59 | 99.2 | 1.02 | 27.28
| 41388.42 | 0.389 | 9.1 | 29.739 | 9.59 | 99.2 | 1.02 | 27.28
| 41388.42 | 0.387 | 9.11 | 29.748 | 9.55 | 98.7 | 1.02 | 27.28
| 41388.42 | 0.389 | 9.11 | 29.748 | 9.55 | 98.7 | 1.02 | 27.28
| 41388.42 | 0.386 | 9.11 | 29.748 | 9.55 | 98.7 | 1.02 | 27.28
| 41388.42 | 0.392 | 9.11 | 29.755 | 9.55 | 98.7 | 1.02 | 27.28
| 41388.4201 | 0.395 | 9.11 | 29.755 | 9.51 | 98.4 | 1.02 | 27.29
| 41388.4201 | 0.395 | 9.11 | 29.761 | 9.51 | 98.4 | 1.02 | 27.29
| 41388.4201 | 0.404 | 9.1 | 29.753 | 9.51 | 98.4 | 1.02 | 27.29
| 41388.4201 | 0.406 | 9.1 | 29.76 | 9.51 | 98.4 | 1.02 | 27.3
| 41388.4201 | 0.409 | 9.1 | 29.767 | 9.48 | 98 | 1.02 | 27.3
| 41388.4201 | 0.413 | 9.1 | 29.767 | 9.48 | 98.1 | 1.02 | 27.31
| 41388.4201 | 0.415 | 9.1 | 29.767 | 9.48 | 98.1 | 1.02 | 27.31
| 41388.4201 | 0.417 | 9.1 | 29.767 | 9.48 | 98.1 | 1.02 | 27.31
| 41388.4202 | 0.419 | 9.1 | 29.767 | 9.46 | 97.8 | 1.02 | 27.3
| 41388.4202 | 0.42 | 9.1 | 29.76 | 9.46 | 97.8 | 1.02 | 27.3
| 41388.4202 | 0.419 | 9.1 | 29.76 | 9.46 | 97.8 | 1.02 | 27.3
| 41388.4202 | 0.425 | 9.11 | 29.761 | 9.46 | 97.8 | 1.02 | 27.3
| 41388.4202 | 0.427 | 9.11 | 29.768 | 9.43 | 97.5 | 1.02 | 27.3
| 41388.4202 | 0.452 | 9.11 | 29.768 | 9.43 | 97.5 | 1.02 | 27.3
| 41388.4202 | 0.528 | 9.1 | 29.76 | 9.43 | 97.5 | 1.02 | 27.3
| 41388.4202 | 0.638 | 9.1 | 29.76 | 9.44 | 97.6 | 1.02 | 27.3
| 41388.4202 | 0.747 | 9.1 | 29.767 | 9.42 | 97.3 | 1.02 | 27.31
| 41388.4203 | 0.851 | 9.1 | 29.774 | 9.42 | 97.3 | 1.02 | 27.31
| 41388.4203 | 0.977 | 9.09 | 29.773 | 9.42 | 97.3 | 1.02 | 27.32
| 41388.4203 | 1.098 | 9.09 | 29.787 | 9.42 | 97.4 | 1.02 | 27.33
| 41388.4203 | 1.205 | 9.09 | 29.794 | 9.4 | 97.2 | 1.02 | 27.34
| 41388.4203 | 1.309 | 9.08 | 29.807 | 9.4 | 97.2 | 1.02 | 27.36
| 41388.4203 | 1.418 | 9.08 | 29.834 | 9.4 | 97.2 | 1.02 | 27.39
| 41388.4203 | 1.518 | 9.08 | 29.855 | 9.4 | 97.2 | 1.02 | 27.41
| 41388.4203 | 1.625 | 9.07 | 29.875 | 9.38 | 97 | 1.02 | 27.43
| 41388.4203 | 1.756 | 9.07 | 29.889 | 9.38 | 97 | 1.02 | 27.45
| 41388.4204 | 1.886 | 9.06 | 29.902 | 9.38 | 97 | 1.02 | 27.47
| 41388.4204 | 2.031 | 9.06 | 29.929 | 9.38 | 97 | 1.02 | 27.5
| 41388.4204 | 2.164 | 9.06 | 29.971 | 9.37 | 96.9 | 1.02 | 27.54
| 41388.4204 | 2.305 | 9.06 | 30.006 | 9.37 | 96.9 | 1.02 | 27.58
| 41388.4204 | 2.427 | 9.06 | 30.034 | 9.37 | 96.9 | 1.02 | 27.61
| 41388.4204 | 2.532 | 9.06 | 30.061 | 9.36 | 96.9 | 1.02 | 27.64
| 41388.4204 | 2.628 | 9.05 | 30.081 | 9.35 | 96.8 | 1.02 | 27.66
| 41388.4204 | 2.729 | 9.05 | 30.102 | 9.35 | 96.8 | 1.02 | 27.68
| 41388.4205 | 2.83 | 9.05 | 30.116 | 9.35 | 96.8 | 1.02 | 27.7
| 41388.4205 | 2.928 | 9.05 | 30.13 | 9.35 | 96.8 | 1.02 | 27.71
| 41388.4205 | 3.024 | 9.05 | 30.144 | 9.34 | 96.8 | 1.02 | 27.73
| 41388.4205 | 3.105 | 9.05 | 30.158 | 9.34 | 96.8 | 1.02 | 27.74
| 41388.4205 | 3.184 | 9.05 | 30.164 | 9.34 | 96.8 | 1.02 | 27.75
| 41388.4205 | 3.26 | 9.05 | 30.171 | 9.34 | 96.8 | 1.02 | 27.75
| 41388.4205 | 3.334 | 9.05 | 30.171 | 9.34 | 96.7 | 1.02 | 27.75
| 41388.4205 | 3.415 | 9.05 | 30.178 | 9.34 | 96.7 | 1.02 | 27.76
| 41388.4205 | 3.489 | 9.05 | 30.178 | 9.34 | 96.7 | 1.02 | 27.76
| 41388.4206 | 3.573 | 9.05 | 30.185 | 9.34 | 96.7 | 1.02 | 27.77
| 41388.4206 | 3.65 | 9.05 | 30.192 | 9.33 | 96.7 | 1.02 | 27.77
| 41388.4206 | 3.756 | 9.05 | 30.192 | 9.33 | 96.7 | 1.02 | 27.78
| 41388.4206 | 3.874 | 9.05 | 30.199 | 9.33 | 96.7 | 1.02 | 27.78
| 41388.4206 | 3.994 | 9.05 | 30.199 | 9.33 | 96.7 | 1.02 | 27.78
| 41388.4206 | 4.131 | 9.05 | 30.206 | 9.33 | 96.7 | 1.02 | 27.79
| 41388.4206 | 4.252 | 9.05 | 30.213 | 9.33 | 96.7 | 1.02 | 27.79
| 41388.4206 | 4.389 | 9.05 | 30.213 | 9.33 | 96.7 | 1.02 | 27.8
| 41388.4206 | 4.514 | 9.05 | 30.22 | 9.33 | 96.7 | 1.02 | 27.81
| 41388.4207 | 4.644 | 9.05 | 30.234 | 9.33 | 96.7 | 1.02 | 27.82
| 41388.4207 | 4.782 | 9.05 | 30.255 | 9.33 | 96.7 | 1.02 | 27.84
| 41388.4207 | 4.921 | 9.05 | 30.283 | 9.33 | 96.7 | 1.02 | 27.87
| 41388.4207 | 5.072 | 9.05 | 30.317 | 9.33 | 96.7 | 1.02 | 27.9
| 41388.4207 | 5.786 | 9.05 | 30.352 | 9.33 | 96.7 | 1.02 | 27.93
| 41388.4207 | 5.6 | 9.05 | 30.373 | 9.33 | 96.7 | 1.02 | 27.96
| 41388.4207 | 5.936 | 9.05 | 30.408 | 9.33 | 96.7 | 1.02 | 27.99
| 41388.4207 | 5.999 | 9.05 | 30.457 | 9.32 | 96.7 | 1.02 | 28.04
| 41388.4208 | 6.063 | 9.03 | 30.551 | 9.32 | 96.8 | 1.02 | 28.16
| 41388.4208 | 6.134 | 9 | 30.658 | 9.33 | 96.8 | 1.02 | 28.29
| 41388.4208 | 6.203 | 8.95 | 30.803 | 9.33 | 96.9 | 1.02 | 28.47
| 41388.4208 | 6.235 | 8.9 | 30.947 | 9.33 | 96.9 | 1.02 | 28.66
| 41388.4208 | 6.277 | 8.83 | 31.033 | 9.33 | 96.8 | 1.02 | 28.81
| 41388.4208 | 6.398 | 8.77 | 31.133 | 9.34 | 96.8 | 1.02 | 28.96
| 41388.4208 | 6.541 | 8.72 | 31.249 | 9.34 | 96.9 | 1.02 | 29.12
| 41388.4208 | 7.296 | 8.66 | 31.341 | 9.35 | 97 | 1.02 | 29.26
| 41388.4208 | 7.455 | 8.61 | 31.435 | 9.33 | 96.7 | 1.02 | 29.4
| 41388.4209 | 7.496 | 8.57 | 31.51 | 9.34 | 96.7 | 1.02 | 29.51
| 41388.4209 | 7.555 | 8.52 | 31.562 | 9.34 | 96.8 | 1.02 | 29.61
| 41388.4209 | 7.546 | 8.49 | 31.611 | 9.35 | 96.8 | 1.02 | 29.69
| 41388.4209 | 7.65 | 8.46 | 31.646 | 9.33 | 96.6 | 1.02 | 29.75
| 41388.4209 | 7.768 | 8.44 | 31.676 | 9.33 | 96.6 | 1.02 | 29.8
| 41388.4209 | 8.521 | 8.42 | 31.706 | 9.33 | 96.6 | 1.02 | 29.84
| 41388.4209 | 8.275 | 8.39 | 31.741 | 9.34 | 96.6 | 1.02 | 29.91
| 41388.4209 | 8.671 | 8.36 | 31.783 | 9.32 | 96.4 | 1.02 | 29.97
| 41388.4209 | 8.364 | 8.33 | 31.831 | 9.33 | 96.5 | 1.02 | 30.05
| 41388.421 | 8.343 | 8.3 | 31.865 | 9.33 | 96.5 | 1.02 | 30.11
| 41388.421 | 8.351 | 8.27 | 31.873 | 9.34 | 96.5 | 1.02 | 30.14
| 41388.421 | 8.346 | 8.25 | 31.882 | 9.31 | 96.2 | 1.02 | 30.17
| 41388.421 | 8.348 | 8.24 | 31.887 | 9.31 | 96.2 | 1.02 | 30.18
| 41388.421 | 8.349 | 8.23 | 31.891 | 9.32 | 96.2 | 1.02 | 30.2
| 41388.421 | 8.354 | 8.22 | 31.889 | 9.32 | 96.2 | 1.02 | 30.2
| 41388.421 | 8.358 | 8.21 | 31.894 | 9.3 | 96.1 | 1.02 | 30.22
| 41388.421 | 8.359 | 8.2 | 31.891 | 9.3 | 96.1 | 1.02 | 30.22
| 41388.4211 | 8.365 | 8.2 | 31.898 | 9.31 | 96.1 | 1.02 | 30.23
| 41388.4211 | 8.368 | 8.2 | 31.905 | 9.31 | 96.1 | 1.02 | 30.24
| 41388.4211 | 8.374 | 8.19 | 31.896 | 9.3 | 96 | 1.02 | 30.24
| 41388.4211 | 8.38 | 8.19 | 31.896 | 9.3 | 96 | 1.02 | 30.24
| 41388.4211 | 8.382 | 8.19 | 31.903 | 9.3 | 96 | 1.02 | 30.24
| 41388.4211 | 8.386 | 8.19 | 31.903 | 9.3 | 96 | 1.02 | 30.24
| 41388.4211 | 8.387 | 8.19 | 31.903 | 9.29 | 95.9 | 1.02 | 30.24
| 41388.4211 | 8.391 | 8.19 | 31.903 | 9.29 | 95.9 | 1.02 | 30.24
| 41388.4211 | 8.398 | 8.18 | 31.894 | 9.3 | 95.9 | 1.02 | 30.25
| 41388.4212 | 8.403 | 8.18 | 31.901 | 9.29 | 95.9 | 1.02 | 30.25
| 41388.4212 | 8.407 | 8.18 | 31.901 | 9.29 | 95.8 | 1.02 | 30.25
| 41388.4212 | 8.41 | 8.18 | 31.907 | 9.29 | 95.8 | 1.02 | 30.26
| 41388.4212 | 8.413 | 8.18 | 31.914 | 9.29 | 95.8 | 1.02 | 30.26
| 41388.4212 | 8.415 | 8.18 | 31.921 | 9.29 | 95.8 | 1.02 | 30.27
| 41388.4212 | 8.419 | 8.18 | 31.928 | 9.28 | 95.7 | 1.02 | 30.28
| 41388.4212 | 8.42 | 8.17 | 31.926 | 9.28 | 95.8 | 1.02 | 30.28
| 41388.4212 | 8.418 | 8.17 | 31.932 | 9.28 | 95.8 | 1.02 | 30.29
Bullocks Reach
| Time | Depth | Temperature | Conductivity | DO | DO | Density | Salinity
| hh:mm:ss | meters | °C | mS/cm | mg/L | % | g/cm3 | PPT
| 41388.4353 | 0.388 | 9.37 | 28.578 | 14.38 | 148.2 | 1.02 | 25.91
| 41388.4353 | 0.388 | 9.37 | 28.578 | 10.7 | 110.3 | 1.02 | 25.91
| 41388.4353 | 0.389 | 9.37 | 28.571 | 10.7 | 110.3 | 1.02 | 25.9
| 41388.4353 | 0.399 | 9.37 | 28.571 | 10.7 | 110.3 | 1.02 | 25.9
| 41388.4353 | 0.429 | 9.37 | 28.571 | 10.37 | 106.9 | 1.02 | 25.91
| 41388.4354 | 0.476 | 9.37 | 28.585 | 10.37 | 106.9 | 1.02 | 25.91
| 41388.4354 | 0.508 | 9.37 | 28.599 | 10.37 | 106.9 | 1.02 | 25.93
| 41388.4354 | 0.537 | 9.36 | 28.605 | 10.37 | 106.9 | 1.02 | 25.94
| 41388.4354 | 0.553 | 9.35 | 28.611 | 10.14 | 104.5 | 1.02 | 25.96
| 41388.4354 | 0.573 | 9.35 | 28.618 | 10.14 | 104.5 | 1.02 | 25.96
| 41388.4354 | 0.581 | 9.34 | 28.618 | 10.14 | 104.5 | 1.02 | 25.97
| 41388.4354 | 0.594 | 9.34 | 28.618 | 10.14 | 104.5 | 1.02 | 25.97
| 41388.4354 | 0.604 | 9.34 | 28.618 | 9.96 | 102.7 | 1.02 | 25.97
| 41388.4355 | 0.615 | 9.34 | 28.618 | 9.96 | 102.7 | 1.02 | 25.97
| 41388.4355 | 0.62 | 9.34 | 28.618 | 9.96 | 102.7 | 1.02 | 25.97
| 41388.4355 | 0.627 | 9.34 | 28.61 | 9.96 | 102.7 | 1.02 | 25.97
| 41388.4355 | 0.627 | 9.34 | 28.61 | 9.83 | 101.3 | 1.02 | 25.97
| 41388.4355 | 0.627 | 9.33 | 28.61 | 9.83 | 101.3 | 1.02 | 25.97
| 41388.4355 | 0.627 | 9.33 | 28.617 | 9.83 | 101.3 | 1.02 | 25.98
| 41388.4355 | 0.617 | 9.33 | 28.617 | 9.83 | 101.3 | 1.02 | 25.98
| 41388.4355 | 0.62 | 9.33 | 28.617 | 9.72 | 100.1 | 1.02 | 25.98
| 41388.4355 | 0.617 | 9.33 | 28.61 | 9.72 | 100.1 | 1.02 | 25.97
| 41388.4356 | 0.621 | 9.33 | 28.61 | 9.72 | 100.1 | 1.02 | 25.97
| 41388.4356 | 0.621 | 9.33 | 28.603 | 9.72 | 100.1 | 1.02 | 25.96
| 41388.4356 | 0.626 | 9.33 | 28.589 | 9.63 | 99.2 | 1.02 | 25.95
| 41388.4356 | 0.626 | 9.33 | 28.589 | 9.63 | 99.2 | 1.02 | 25.95
| 41388.4356 | 0.63 | 9.34 | 28.589 | 9.63 | 99.2 | 1.02 | 25.94
| 41388.4356 | 0.628 | 9.34 | 28.589 | 9.63 | 99.2 | 1.02 | 25.94
| 41388.4356 | 0.626 | 9.34 | 28.589 | 9.56 | 98.5 | 1.02 | 25.94
| 41388.4356 | 0.625 | 9.33 | 28.589 | 9.56 | 98.5 | 1.02 | 25.95
| 41388.4356 | 0.622 | 9.33 | 28.589 | 9.56 | 98.5 | 1.02 | 25.95
| 41388.4357 | 0.622 | 9.33 | 28.589 | 9.56 | 98.5 | 1.02 | 25.95
| 41388.4357 | 0.625 | 9.33 | 28.596 | 9.5 | 97.9 | 1.02 | 25.95
| 41388.4357 | 0.624 | 9.33 | 28.603 | 9.5 | 97.9 | 1.02 | 25.96
| 41388.4357 | 0.626 | 9.32 | 28.602 | 9.5 | 97.9 | 1.02 | 25.97
| 41388.4357 | 0.624 | 9.32 | 28.595 | 9.5 | 97.9 | 1.02 | 25.96
| 41388.4357 | 0.626 | 9.32 | 28.595 | 9.45 | 97.4 | 1.02 | 25.96
| 41388.4357 | 0.623 | 9.32 | 28.588 | 9.45 | 97.4 | 1.02 | 25.95
| 41388.4357 | 0.621 | 9.32 | 28.581 | 9.45 | 97.4 | 1.02 | 25.95
| 41388.4358 | 0.618 | 9.32 | 28.574 | 9.45 | 97.4 | 1.02 | 25.94
| 41388.4358 | 0.614 | 9.33 | 28.575 | 9.41 | 96.9 | 1.02 | 25.94
| 41388.4358 | 0.612 | 9.33 | 28.568 | 9.41 | 96.9 | 1.02 | 25.93
| 41388.4358 | 0.61 | 9.33 | 28.561 | 9.41 | 96.9 | 1.02 | 25.92
| 41388.4358 | 0.611 | 9.33 | 28.554 | 9.41 | 96.9 | 1.02 | 25.92
| 41388.4358 | 0.61 | 9.33 | 28.547 | 9.37 | 96.6 | 1.02 | 25.9
| 41388.4358 | 0.611 | 9.34 | 28.54 | 9.37 | 96.6 | 1.02 | 25.89
| 41388.4358 | 0.613 | 9.34 | 28.533 | 9.37 | 96.6 | 1.02 | 25.88
| 41388.4358 | 0.616 | 9.34 | 28.526 | 9.37 | 96.6 | 1.02 | 25.88
| 41388.4359 | 0.618 | 9.34 | 28.526 | 9.35 | 96.3 | 1.02 | 25.88
| 41388.4359 | 0.623 | 9.34 | 28.533 | 9.35 | 96.3 | 1.02 | 25.88
| 41388.4359 | 0.623 | 9.34 | 28.533 | 9.35 | 96.3 | 1.02 | 25.89
| 41388.4359 | 0.626 | 9.34 | 28.54 | 9.35 | 96.3 | 1.02 | 25.89
| 41388.4359 | 0.635 | 9.34 | 28.547 | 9.32 | 96 | 1.02 | 25.9
| 41388.4359 | 0.64 | 9.33 | 28.547 | 9.32 | 96 | 1.02 | 25.91
| 41388.4359 | 0.637 | 9.33 | 28.547 | 9.32 | 96 | 1.02 | 25.91
| 41388.4359 | 0.634 | 9.33 | 28.554 | 9.32 | 96 | 1.02 | 25.91
| 41388.4359 | 0.638 | 9.33 | 28.554 | 9.3 | 95.8 | 1.02 | 25.91
| 41388.436 | 0.639 | 9.33 | 28.554 | 9.3 | 95.8 | 1.02 | 25.91
| 41388.436 | 0.64 | 9.33 | 28.554 | 9.3 | 95.8 | 1.02 | 25.91
| 41388.436 | 0.642 | 9.33 | 28.568 | 9.3 | 95.8 | 1.02 | 25.93
| 41388.436 | 0.64 | 9.32 | 28.567 | 9.28 | 95.6 | 1.02 | 25.94
| 41388.436 | 0.641 | 9.32 | 28.581 | 9.28 | 95.6 | 1.02 | 25.95
| 41388.436 | 0.637 | 9.32 | 28.588 | 9.29 | 95.6 | 1.02 | 25.96
| 41388.436 | 0.631 | 9.31 | 28.587 | 9.29 | 95.6 | 1.02 | 25.96
| 41388.436 | 0.631 | 9.31 | 28.594 | 9.27 | 95.4 | 1.02 | 25.97
| 41388.4361 | 0.629 | 9.31 | 28.594 | 9.27 | 95.4 | 1.02 | 25.97
| 41388.4361 | 0.627 | 9.31 | 28.594 | 9.27 | 95.4 | 1.02 | 25.97
| 41388.4361 | 0.629 | 9.31 | 28.594 | 9.27 | 95.4 | 1.02 | 25.97
| 41388.4361 | 0.629 | 9.31 | 28.58 | 9.25 | 95.3 | 1.02 | 25.96
| 41388.4361 | 0.628 | 9.31 | 28.573 | 9.25 | 95.3 | 1.02 | 25.95
| 41388.4361 | 0.626 | 9.31 | 28.566 | 9.25 | 95.3 | 1.02 | 25.94
| 41388.4361 | 0.625 | 9.31 | 28.552 | 9.25 | 95.3 | 1.02 | 25.93
| 41388.4361 | 0.626 | 9.31 | 28.538 | 9.24 | 95.1 | 1.02 | 25.91
| 41388.4361 | 0.631 | 9.32 | 28.532 | 9.24 | 95.1 | 1.02 | 25.9
| 41388.4362 | 0.631 | 9.32 | 28.525 | 9.24 | 95.1 | 1.02 | 25.89
| 41388.4362 | 0.644 | 9.32 | 28.518 | 9.24 | 95.1 | 1.02 | 25.88
| 41388.4362 | 0.66 | 9.32 | 28.511 | 9.23 | 95 | 1.02 | 25.88
| 41388.4362 | 0.688 | 9.32 | 28.518 | 9.23 | 95 | 1.02 | 25.88
| 41388.4362 | 0.719 | 9.32 | 28.553 | 9.23 | 95 | 1.02 | 25.92
| 41388.4362 | 0.781 | 9.31 | 28.594 | 9.23 | 95 | 1.02 | 25.97
| 41388.4362 | 0.863 | 9.3 | 28.67 | 9.22 | 95 | 1.02 | 26.05
| 41388.4362 | 0.951 | 9.28 | 28.746 | 9.22 | 95 | 1.02 | 26.14
| 41388.4362 | 1.043 | 9.26 | 28.835 | 9.22 | 95 | 1.02 | 26.25
| 41388.4363 | 1.133 | 9.24 | 28.931 | 9.22 | 95 | 1.02 | 26.36
| 41388.4363 | 1.221 | 9.23 | 29.021 | 9.2 | 94.8 | 1.02 | 26.46
| 41388.4363 | 1.315 | 9.22 | 29.104 | 9.2 | 94.9 | 1.02 | 26.55
| 41388.4363 | 1.403 | 9.21 | 29.18 | 9.19 | 94.9 | 1.02 | 26.63
| 41388.4363 | 1.507 | 9.2 | 29.255 | 9.19 | 94.9 | 1.02 | 26.71
| 41388.4363 | 1.568 | 9.19 | 29.317 | 9.18 | 94.8 | 1.02 | 26.78
| 41388.4363 | 1.644 | 9.18 | 29.372 | 9.18 | 94.8 | 1.02 | 26.85
| 41388.4363 | 1.699 | 9.18 | 29.435 | 9.17 | 94.8 | 1.02 | 26.91
| 41388.4364 | 1.775 | 9.17 | 29.49 | 9.17 | 94.8 | 1.02 | 26.97
| 41388.4364 | 1.866 | 9.17 | 29.545 | 9.17 | 94.7 | 1.02 | 27.03
| 41388.4364 | 1.968 | 9.16 | 29.586 | 9.16 | 94.8 | 1.02 | 27.08
| 41388.4364 | 2.077 | 9.16 | 29.621 | 9.16 | 94.8 | 1.02 | 27.12
| 41388.4364 | 2.193 | 9.15 | 29.655 | 9.16 | 94.8 | 1.02 | 27.15
| 41388.4364 | 2.316 | 9.15 | 29.683 | 9.16 | 94.8 | 1.02 | 27.18
| 41388.4364 | 2.464 | 9.14 | 29.723 | 9.16 | 94.8 | 1.02 | 27.23
| 41388.4364 | 2.608 | 9.13 | 29.764 | 9.16 | 94.8 | 1.02 | 27.28
| 41388.4364 | 2.755 | 9.12 | 29.804 | 9.16 | 94.8 | 1.02 | 27.33
| 41388.4365 | 2.898 | 9.11 | 29.831 | 9.17 | 94.9 | 1.02 | 27.36
| 41388.4365 | 3.037 | 9.11 | 29.866 | 9.17 | 94.9 | 1.02 | 27.39
| 41388.4365 | 3.184 | 9.1 | 29.886 | 9.17 | 94.9 | 1.02 | 27.42
| 41388.4365 | 3.322 | 9.09 | 29.905 | 9.17 | 94.9 | 1.02 | 27.45
| 41388.4365 | 3.454 | 9.08 | 29.925 | 9.17 | 94.9 | 1.02 | 27.48
| 41388.4365 | 3.588 | 9.08 | 29.946 | 9.17 | 94.9 | 1.02 | 27.5
| 41388.4365 | 3.734 | 9.07 | 29.958 | 9.17 | 94.9 | 1.02 | 27.52
| 41388.4365 | 3.876 | 9.06 | 29.971 | 9.17 | 94.9 | 1.02 | 27.54
| 41388.4366 | 4.022 | 9.06 | 29.999 | 9.18 | 94.9 | 1.02 | 27.57
| 41388.4366 | 4.171 | 9.05 | 30.025 | 9.18 | 95 | 1.02 | 27.6
| 41388.4366 | 4.322 | 9.04 | 30.066 | 9.18 | 95 | 1.02 | 27.65
| 41388.4366 | 4.462 | 9.03 | 30.12 | 9.18 | 95 | 1.02 | 27.72
| 41388.4366 | 4.616 | 9.02 | 30.174 | 9.18 | 95 | 1.02 | 27.78
| 41388.4366 | 4.761 | 9 | 30.213 | 9.18 | 95 | 1.02 | 27.84
| 41388.4366 | 5.498 | 8.99 | 30.274 | 9.18 | 95 | 1.02 | 27.9
| 41388.4366 | 5.579 | 8.97 | 30.369 | 9.18 | 95.1 | 1.02 | 28.01
| 41388.4366 | 5.659 | 8.94 | 30.489 | 9.18 | 95.1 | 1.02 | 28.17
| 41388.4367 | 5.736 | 8.9 | 30.629 | 9.18 | 95.1 | 1.02 | 28.34
| 41388.4367 | 5.823 | 8.85 | 30.766 | 9.18 | 95.2 | 1.02 | 28.52
| 41388.4367 | 5.931 | 8.8 | 30.876 | 9.19 | 95.2 | 1.02 | 28.67
| 41388.4367 | 6.057 | 8.76 | 30.987 | 9.18 | 95.1 | 1.02 | 28.81
| 41388.4367 | 6.187 | 8.72 | 31.069 | 9.19 | 95.2 | 1.02 | 28.94
| 41388.4367 | 6.312 | 8.68 | 31.152 | 9.19 | 95.2 | 1.02 | 29.05
| 41388.4367 | 6.43 | 8.65 | 31.222 | 9.2 | 95.3 | 1.02 | 29.15
| 41388.4367 | 6.532 | 8.62 | 31.286 | 9.18 | 95.1 | 1.02 | 29.24
| 41388.4367 | 6.631 | 8.59 | 31.342 | 9.19 | 95.1 | 1.02 | 29.32
| 41388.4368 | 6.7 | 8.56 | 31.384 | 9.19 | 95.2 | 1.02 | 29.39
| 41388.4368 | 6.781 | 8.54 | 31.435 | 9.19 | 95.2 | 1.02 | 29.46
| 41388.4368 | 6.794 | 8.52 | 31.5 | 9.19 | 95.2 | 1.02 | 29.54
| 41388.4368 | 6.804 | 8.49 | 31.535 | 9.2 | 95.2 | 1.02 | 29.6
| 41388.4368 | 6.818 | 8.47 | 31.566 | 9.2 | 95.2 | 1.02 | 29.65
| 41388.4368 | 6.833 | 8.45 | 31.582 | 9.2 | 95.2 | 1.02 | 29.69
| 41388.4368 | 6.844 | 8.44 | 31.601 | 9.19 | 95.1 | 1.02 | 29.71
| 41388.4368 | 6.858 | 8.43 | 31.606 | 9.19 | 95.1 | 1.02 | 29.73
| 41388.4369 | 6.866 | 8.43 | 31.626 | 9.19 | 95.1 | 1.02 | 29.75
| 41388.4369 | 6.872 | 8.42 | 31.624 | 9.19 | 95.1 | 1.02 | 29.76
| 41388.4369 | 6.878 | 8.42 | 31.631 | 9.19 | 95.1 | 1.02 | 29.77
| 41388.4369 | 6.884 | 8.41 | 31.629 | 9.19 | 95.1 | 1.02 | 29.77
| 41388.4369 | 6.889 | 8.41 | 31.636 | 9.2 | 95.1 | 1.02 | 29.78
| 41388.4369 | 6.892 | 8.41 | 31.636 | 9.2 | 95.1 | 1.02 | 29.78
| 41388.4369 | 6.896 | 8.41 | 31.636 | 9.19 | 95.1 | 1.02 | 29.78
| 41388.4369 | 6.899 | 8.41 | 31.636 | 9.19 | 95.1 | 1.02 | 29.78
| 41388.4369 | 6.9 | 8.41 | 31.636 | 9.19 | 95.1 | 1.02 | 29.78
| 41388.437 | 6.903 | 8.41 | 31.636 | 9.19 | 95.1 | 1.02 | 29.78
| 41388.437 | 6.902 | 8.41 | 31.636 | 9.2 | 95.1 | 1.02 | 29.78
| 41388.437 | 6.904 | 8.4 | 31.627 | 9.2 | 95.1 | 1.02 | 29.78
| 41388.437 | 6.9 | 8.4 | 31.627 | 9.2 | 95.1 | 1.02 | 29.78
| 41388.437 | 6.896 | 8.4 | 31.627 | 9.2 | 95.1 | 1.02 | 29.78
| 41388.437 | 6.886 | 8.4 | 31.627 | 9.19 | 95.1 | 1.02 | 29.78
Pomham Rocks
| Time | Depth | Temperature | Conductivity | DO | DO | Density | Salinity
| hh:mm:ss | meters | °C | mS/cm | mg/L | % | g/cm3 | PPT
| 41388.5467 | 0.826 | 10.33 | 30.829 | 12.45 | 132.3 | 1.02 | 27.43
| 41388.5468 | 0.821 | 10.33 | 30.829 | 11.28 | 120 | 1.02 | 27.43
| 41388.5468 | 0.822 | 10.32 | 30.821 | 11.28 | 120 | 1.02 | 27.43
| 41388.5468 | 0.824 | 10.32 | 30.814 | 11.29 | 120 | 1.02 | 27.43
| 41388.5468 | 0.824 | 10.32 | 30.814 | 11.04 | 117.3 | 1.02 | 27.43
| 41388.5468 | 0.808 | 10.32 | 30.814 | 11.04 | 117.3 | 1.02 | 27.43
| 41388.5468 | 0.732 | 10.31 | 30.813 | 11.04 | 117.3 | 1.02 | 27.43
| 41388.5468 | 0.67 | 10.32 | 30.814 | 11.04 | 117.3 | 1.02 | 27.42
| 41388.5468 | 0.605 | 10.33 | 30.808 | 11.03 | 117.3 | 1.02 | 27.41
| 41388.5469 | 0.535 | 10.35 | 30.81 | 10.83 | 115.2 | 1.02 | 27.39
| 41388.5469 | 0.516 | 10.35 | 30.802 | 10.83 | 115.2 | 1.02 | 27.39
| 41388.5469 | 0.493 | 10.36 | 30.803 | 10.83 | 115.2 | 1.02 | 27.38
| 41388.5469 | 0.491 | 10.36 | 30.796 | 10.82 | 115.2 | 1.02 | 27.38
| 41388.5469 | 0.508 | 10.37 | 30.804 | 10.66 | 113.4 | 1.02 | 27.37
| 41388.5469 | 0.528 | 10.37 | 30.797 | 10.66 | 113.4 | 1.02 | 27.37
| 41388.5469 | 0.544 | 10.37 | 30.804 | 10.66 | 113.4 | 1.02 | 27.37
| 41388.5469 | 0.554 | 10.37 | 30.797 | 10.66 | 113.4 | 1.02 | 27.37
| 41388.5469 | 0.559 | 10.38 | 30.805 | 10.51 | 111.8 | 1.02 | 27.37
| 41388.547 | 0.567 | 10.38 | 30.798 | 10.51 | 111.8 | 1.02 | 27.36
| 41388.547 | 0.568 | 10.38 | 30.791 | 10.51 | 111.8 | 1.02 | 27.36
| 41388.547 | 0.576 | 10.38 | 30.791 | 10.51 | 111.8 | 1.02 | 27.35
| 41388.547 | 0.573 | 10.37 | 30.783 | 10.4 | 110.6 | 1.02 | 27.35
| 41388.547 | 0.58 | 10.37 | 30.783 | 10.4 | 110.6 | 1.02 | 27.35
| 41388.547 | 0.581 | 10.36 | 30.774 | 10.4 | 110.6 | 1.02 | 27.36
| 41388.547 | 0.576 | 10.35 | 30.774 | 10.41 | 110.6 | 1.02 | 27.36
| 41388.547 | 0.582 | 10.34 | 30.765 | 10.31 | 109.7 | 1.02 | 27.36
| 41388.547 | 0.581 | 10.33 | 30.757 | 10.32 | 109.7 | 1.02 | 27.36
| 41388.5471 | 0.585 | 10.32 | 30.749 | 10.32 | 109.7 | 1.02 | 27.36
| 41388.5471 | 0.584 | 10.32 | 30.756 | 10.32 | 109.7 | 1.02 | 27.36
| 41388.5471 | 0.589 | 10.31 | 30.748 | 10.25 | 108.9 | 1.02 | 27.37
| 41388.5471 | 0.593 | 10.3 | 30.747 | 10.25 | 108.9 | 1.02 | 27.37
| 41388.5471 | 0.599 | 10.3 | 30.747 | 10.25 | 108.9 | 1.02 | 27.37
| 41388.5471 | 0.602 | 10.29 | 30.746 | 10.25 | 108.9 | 1.02 | 27.38
| 41388.5471 | 0.602 | 10.28 | 30.745 | 10.19 | 108.2 | 1.02 | 27.39
| 41388.5471 | 0.607 | 10.27 | 30.744 | 10.2 | 108.2 | 1.02 | 27.39
| 41388.5472 | 0.609 | 10.27 | 30.744 | 10.2 | 108.2 | 1.02 | 27.39
| 41388.5472 | 0.602 | 10.27 | 30.744 | 10.2 | 108.2 | 1.02 | 27.39
| 41388.5472 | 0.605 | 10.27 | 30.744 | 10.14 | 107.7 | 1.02 | 27.39
| 41388.5472 | 0.594 | 10.28 | 30.745 | 10.14 | 107.7 | 1.02 | 27.39
| 41388.5472 | 0.597 | 10.29 | 30.746 | 10.14 | 107.7 | 1.02 | 27.38
| 41388.5472 | 0.584 | 10.31 | 30.748 | 10.13 | 107.7 | 1.02 | 27.37
| 41388.5472 | 0.587 | 10.31 | 30.726 | 10.09 | 107.2 | 1.02 | 27.34
| 41388.5472 | 0.582 | 10.3 | 30.711 | 10.09 | 107.2 | 1.02 | 27.33
| 41388.5472 | 0.586 | 10.29 | 30.71 | 10.09 | 107.2 | 1.02 | 27.34
| 41388.5473 | 0.595 | 10.28 | 30.709 | 10.1 | 107.2 | 1.02 | 27.35
| 41388.5473 | 0.594 | 10.28 | 30.709 | 10.06 | 106.7 | 1.02 | 27.35
| 41388.5473 | 0.597 | 10.28 | 30.702 | 10.06 | 106.7 | 1.02 | 27.35
| 41388.5473 | 0.604 | 10.27 | 30.694 | 10.06 | 106.7 | 1.02 | 27.34
| 41388.5473 | 0.599 | 10.27 | 30.694 | 10.06 | 106.7 | 1.02 | 27.34
| 41388.5473 | 0.598 | 10.27 | 30.694 | 10.02 | 106.3 | 1.02 | 27.34
| 41388.5473 | 0.601 | 10.27 | 30.694 | 10.02 | 106.3 | 1.02 | 27.34
| 41388.5473 | 0.601 | 10.27 | 30.694 | 10.02 | 106.3 | 1.02 | 27.34
| 41388.5473 | 0.597 | 10.27 | 30.694 | 10.02 | 106.3 | 1.02 | 27.34
| 41388.5474 | 0.602 | 10.28 | 30.695 | 9.98 | 106 | 1.02 | 27.34
| 41388.5474 | 0.598 | 10.28 | 30.695 | 9.98 | 106 | 1.02 | 27.34
| 41388.5474 | 0.597 | 10.28 | 30.695 | 9.98 | 105.9 | 1.02 | 27.33
| 41388.5474 | 0.598 | 10.29 | 30.696 | 9.98 | 105.9 | 1.02 | 27.33
| 41388.5474 | 0.596 | 10.3 | 30.704 | 9.95 | 105.7 | 1.02 | 27.33
| 41388.5474 | 0.601 | 10.3 | 30.697 | 9.95 | 105.6 | 1.02 | 27.33
| 41388.5474 | 0.597 | 10.31 | 30.705 | 9.95 | 105.6 | 1.02 | 27.32
| 41388.5474 | 0.599 | 10.32 | 30.713 | 9.94 | 105.6 | 1.02 | 27.32
| 41388.5475 | 0.595 | 10.33 | 30.714 | 9.92 | 105.4 | 1.02 | 27.32
| 41388.5475 | 0.595 | 10.33 | 30.714 | 9.91 | 105.4 | 1.02 | 27.32
| 41388.5475 | 0.592 | 10.34 | 30.715 | 9.91 | 105.3 | 1.02 | 27.31
| 41388.5475 | 0.592 | 10.34 | 30.715 | 9.91 | 105.3 | 1.02 | 27.31
| 41388.5475 | 0.593 | 10.35 | 30.723 | 9.89 | 105.1 | 1.02 | 27.31
| 41388.5475 | 0.591 | 10.35 | 30.723 | 9.89 | 105.1 | 1.02 | 27.31
| 41388.5475 | 0.593 | 10.35 | 30.723 | 9.89 | 105.1 | 1.02 | 27.31
| 41388.5475 | 0.593 | 10.34 | 30.715 | 9.89 | 105.1 | 1.02 | 27.31
| 41388.5475 | 0.593 | 10.34 | 30.715 | 9.87 | 104.9 | 1.02 | 27.31
| 41388.5476 | 0.592 | 10.34 | 30.715 | 9.87 | 104.9 | 1.02 | 27.31
| 41388.5476 | 0.591 | 10.34 | 30.722 | 9.87 | 104.9 | 1.02 | 27.32
| 41388.5476 | 0.592 | 10.34 | 30.729 | 9.87 | 104.9 | 1.02 | 27.32
| 41388.5476 | 0.588 | 10.33 | 30.728 | 9.86 | 104.7 | 1.02 | 27.33
| 41388.5476 | 0.583 | 10.31 | 30.726 | 9.86 | 104.8 | 1.02 | 27.34
| 41388.5476 | 0.58 | 10.3 | 30.726 | 9.86 | 104.8 | 1.02 | 27.35
| 41388.5476 | 0.577 | 10.3 | 30.733 | 9.86 | 104.8 | 1.02 | 27.36
| 41388.5476 | 0.576 | 10.3 | 30.733 | 9.84 | 104.6 | 1.02 | 27.36
| 41388.5477 | 0.574 | 10.29 | 30.732 | 9.84 | 104.6 | 1.02 | 27.36
| 41388.5477 | 0.573 | 10.29 | 30.732 | 9.84 | 104.6 | 1.02 | 27.36
| 41388.5477 | 0.571 | 10.29 | 30.732 | 9.84 | 104.6 | 1.02 | 27.36
| 41388.5477 | 0.569 | 10.29 | 30.732 | 9.83 | 104.4 | 1.02 | 27.36
| 41388.5477 | 0.56 | 10.3 | 30.74 | 9.83 | 104.4 | 1.02 | 27.36
| 41388.5477 | 0.558 | 10.3 | 30.733 | 9.83 | 104.4 | 1.02 | 27.36
| 41388.5477 | 0.565 | 10.31 | 30.734 | 9.83 | 104.4 | 1.02 | 27.35
| 41388.5477 | 0.567 | 10.31 | 30.726 | 9.81 | 104.2 | 1.02 | 27.35
| 41388.5477 | 0.587 | 10.3 | 30.718 | 9.81 | 104.3 | 1.02 | 27.35
| 41388.5478 | 0.633 | 10.3 | 30.718 | 9.82 | 104.3 | 1.02 | 27.35
| 41388.5478 | 0.721 | 10.28 | 30.709 | 9.82 | 104.3 | 1.02 | 27.35
| 41388.5478 | 0.809 | 10.25 | 30.706 | 9.82 | 104.2 | 1.02 | 27.37
| 41388.5478 | 0.913 | 10.21 | 30.702 | 9.83 | 104.2 | 1.02 | 27.4
| 41388.5478 | 1.026 | 10.18 | 30.721 | 9.84 | 104.3 | 1.02 | 27.44
| 41388.5478 | 1.134 | 10.14 | 30.745 | 9.85 | 104.3 | 1.02 | 27.49
| 41388.5478 | 1.239 | 10.09 | 30.776 | 9.83 | 104.1 | 1.02 | 27.56
| 41388.5478 | 1.333 | 10.02 | 30.833 | 9.85 | 104.2 | 1.02 | 27.67
| 41388.5478 | 1.44 | 9.92 | 30.892 | 9.87 | 104.3 | 1.02 | 27.8
| 41388.5479 | 1.542 | 9.81 | 30.95 | 9.9 | 104.4 | 1.02 | 27.95
| 41388.5479 | 1.635 | 9.7 | 31.014 | 9.91 | 104.4 | 1.02 | 28.1
| 41388.5479 | 1.713 | 9.61 | 31.08 | 9.93 | 104.5 | 1.02 | 28.24
| 41388.5479 | 1.754 | 9.52 | 31.131 | 9.95 | 104.6 | 1.02 | 28.36
| 41388.5479 | 1.835 | 9.46 | 31.179 | 9.97 | 104.7 | 1.02 | 28.46
| 41388.5479 | 1.922 | 9.4 | 31.234 | 9.99 | 104.9 | 1.02 | 28.56
| 41388.5479 | 1.955 | 9.35 | 31.31 | 10 | 104.9 | 1.02 | 28.67
| 41388.5479 | 1.886 | 9.29 | 31.336 | 10.02 | 105 | 1.02 | 28.75
| 41388.548 | 1.942 | 9.26 | 31.339 | 10.03 | 105 | 1.02 | 28.77
| 41388.548 | 2.066 | 9.24 | 31.391 | 10.07 | 105.5 | 1.02 | 28.84
| 41388.548 | 2.155 | 9.22 | 31.465 | 10.08 | 105.6 | 1.02 | 28.93
| 41388.548 | 2.201 | 9.18 | 31.521 | 10.08 | 105.6 | 1.02 | 29.02
| 41388.548 | 2.22 | 9.15 | 31.572 | 10.09 | 105.6 | 1.02 | 29.1
| 41388.548 | 2.23 | 9.12 | 31.609 | 10.13 | 106.1 | 1.02 | 29.16
| 41388.548 | 2.239 | 9.09 | 31.639 | 10.14 | 106.1 | 1.02 | 29.21
| 41388.548 | 2.241 | 9.07 | 31.663 | 10.15 | 106.1 | 1.02 | 29.25
| 41388.548 | 2.244 | 9.05 | 31.673 | 10.15 | 106.2 | 1.02 | 29.28
| 41388.5481 | 2.24 | 9.04 | 31.686 | 10.15 | 106.2 | 1.02 | 29.31
| 41388.5481 | 2.237 | 9.03 | 31.698 | 10.16 | 106.2 | 1.02 | 29.33
| 41388.5481 | 2.238 | 9.02 | 31.703 | 10.16 | 106.2 | 1.02 | 29.34
| 41388.5481 | 2.244 | 9.02 | 31.71 | 10.16 | 106.2 | 1.02 | 29.35
| 41388.5481 | 2.252 | 9.01 | 31.708 | 10.13 | 105.9 | 1.02 | 29.36
| 41388.5481 | 2.258 | 9.01 | 31.715 | 10.13 | 105.9 | 1.02 | 29.36
| 41388.5481 | 2.268 | 9.01 | 31.722 | 10.13 | 105.9 | 1.02 | 29.37
| 41388.5481 | 2.277 | 9 | 31.72 | 10.13 | 105.9 | 1.02 | 29.37
| 41388.5481 | 2.293 | 9 | 31.727 | 10.09 | 105.5 | 1.02 | 29.38
| 41388.5482 | 2.301 | 9 | 31.734 | 10.09 | 105.5 | 1.02 | 29.39
| 41388.5482 | 2.309 | 9 | 31.734 | 10.09 | 105.5 | 1.02 | 29.39
| 41388.5482 | 2.316 | 9 | 31.741 | 10.09 | 105.5 | 1.02 | 29.39
| 41388.5482 | 2.32 | 9 | 31.741 | 10.06 | 105.2 | 1.02 | 29.4
| 41388.5482 | 2.322 | 8.99 | 31.739 | 10.06 | 105.2 | 1.02 | 29.4
| 41388.5482 | 2.321 | 8.99 | 31.739 | 10.06 | 105.2 | 1.02 | 29.4
| 41388.5482 | 2.322 | 8.99 | 31.739 | 10.06 | 105.2 | 1.02 | 29.4
| 41388.5482 | 2.322 | 8.99 | 31.739 | 10.03 | 104.9 | 1.02 | 29.4
| 41388.5483 | 2.318 | 8.99 | 31.739 | 10.03 | 104.9 | 1.02 | 29.4
| 41388.5483 | 2.317 | 8.99 | 31.739 | 10.03 | 104.9 | 1.02 | 29.4
| 41388.5483 | 2.305 | 8.99 | 31.746 | 10.03 | 104.9 | 1.02 | 29.41
| 41388.5483 | 2.301 | 8.99 | 31.746 | 10.01 | 104.7 | 1.02 | 29.41
| 41388.5483 | 2.294 | 8.99 | 31.746 | 10.01 | 104.7 | 1.02 | 29.41
India Point Park
| Time | Depth | Temperature | Conductivity | DO | DO | Density | Salinity
| hh:mm:ss | meters | °C | mS/cm | mg/L | % | g/cm3 | PPT
| 41388.5651 | 0.559 | 10.65 | 22.257 | 9.57 | 97.1 | 1.01 | 19.01
| 41388.5651 | 0.551 | 10.72 | 22.225 | 9.48 | 96.4 | 1.01 | 18.94
| 41388.5651 | 0.552 | 10.73 | 22.231 | 9.43 | 95.9 | 1.01 | 18.94
| 41388.5651 | 0.548 | 10.73 | 22.223 | 9.43 | 95.9 | 1.01 | 18.93
| 41388.5652 | 0.55 | 10.74 | 22.222 | 9.43 | 95.8 | 1.01 | 18.93
| 41388.5652 | 0.547 | 10.74 | 22.215 | 9.43 | 95.8 | 1.01 | 18.93
| 41388.5652 | 0.549 | 10.75 | 22.22 | 9.39 | 95.5 | 1.01 | 18.92
| 41388.5652 | 0.547 | 10.75 | 22.22 | 9.39 | 95.4 | 1.01 | 18.92
| 41388.5652 | 0.546 | 10.75 | 22.22 | 9.39 | 95.4 | 1.01 | 18.92
| 41388.5652 | 0.545 | 10.75 | 22.22 | 9.39 | 95.4 | 1.01 | 18.92
| 41388.5652 | 0.544 | 10.75 | 22.22 | 9.35 | 95.1 | 1.01 | 18.92
| 41388.5652 | 0.544 | 10.75 | 22.22 | 9.36 | 95.1 | 1.01 | 18.92
| 41388.5652 | 0.545 | 10.75 | 22.22 | 9.35 | 95.1 | 1.01 | 18.92
| 41388.5653 | 0.544 | 10.75 | 22.22 | 9.35 | 95.1 | 1.01 | 18.92
| 41388.5653 | 0.544 | 10.75 | 22.213 | 9.32 | 94.8 | 1.01 | 18.92
| 41388.5653 | 0.543 | 10.75 | 22.213 | 9.32 | 94.8 | 1.01 | 18.92
| 41388.5653 | 0.543 | 10.76 | 22.219 | 9.32 | 94.8 | 1.01 | 18.91
| 41388.5653 | 0.544 | 10.76 | 22.212 | 9.32 | 94.8 | 1.01 | 18.91
| 41388.5653 | 0.543 | 10.76 | 22.212 | 9.3 | 94.5 | 1.01 | 18.91
| 41388.5653 | 0.543 | 10.76 | 22.212 | 9.3 | 94.5 | 1.01 | 18.91
| 41388.5653 | 0.544 | 10.76 | 22.212 | 9.3 | 94.5 | 1.01 | 18.91
| 41388.5653 | 0.543 | 10.76 | 22.219 | 9.3 | 94.6 | 1.01 | 18.92
| 41388.5654 | 0.544 | 10.75 | 22.213 | 9.28 | 94.3 | 1.01 | 18.92
| 41388.5654 | 0.543 | 10.75 | 22.213 | 9.28 | 94.3 | 1.01 | 18.92
| 41388.5654 | 0.544 | 10.75 | 22.22 | 9.28 | 94.3 | 1.01 | 18.92
| 41388.5654 | 0.544 | 10.75 | 22.22 | 9.28 | 94.3 | 1.01 | 18.92
| 41388.5654 | 0.543 | 10.75 | 22.213 | 9.26 | 94.1 | 1.01 | 18.92
| 41388.5654 | 0.545 | 10.76 | 22.219 | 9.26 | 94.1 | 1.01 | 18.92
| 41388.5654 | 0.544 | 10.76 | 22.219 | 9.25 | 94.1 | 1.01 | 18.92
| 41388.5654 | 0.548 | 10.76 | 22.219 | 9.26 | 94.1 | 1.01 | 18.92
| 41388.5655 | 0.549 | 10.75 | 22.22 | 9.24 | 94 | 1.01 | 18.92
| 41388.5655 | 0.548 | 10.75 | 22.22 | 9.24 | 94 | 1.01 | 18.92
| 41388.5655 | 0.547 | 10.75 | 22.22 | 9.24 | 94 | 1.01 | 18.92
| 41388.5655 | 0.545 | 10.75 | 22.22 | 9.24 | 94 | 1.01 | 18.92
| 41388.5655 | 0.546 | 10.75 | 22.22 | 9.23 | 93.8 | 1.01 | 18.92
| 41388.5655 | 0.544 | 10.75 | 22.22 | 9.23 | 93.8 | 1.01 | 18.92
| 41388.5655 | 0.547 | 10.75 | 22.22 | 9.23 | 93.8 | 1.01 | 18.92
| 41388.5655 | 0.545 | 10.76 | 22.226 | 9.23 | 93.8 | 1.01 | 18.92
| 41388.5655 | 0.543 | 10.76 | 22.226 | 9.21 | 93.7 | 1.01 | 18.92
| 41388.5656 | 0.543 | 10.76 | 22.219 | 9.21 | 93.7 | 1.01 | 18.92
| 41388.5656 | 0.541 | 10.76 | 22.219 | 9.21 | 93.7 | 1.01 | 18.92
| 41388.5656 | 0.541 | 10.77 | 22.225 | 9.21 | 93.7 | 1.01 | 18.92
| 41388.5656 | 0.541 | 10.77 | 22.225 | 9.2 | 93.6 | 1.01 | 18.92
| 41388.5656 | 0.54 | 10.78 | 22.231 | 9.2 | 93.6 | 1.01 | 18.91
| 41388.5656 | 0.541 | 10.78 | 22.231 | 9.2 | 93.6 | 1.01 | 18.92
| 41388.5656 | 0.538 | 10.77 | 22.225 | 9.2 | 93.6 | 1.01 | 18.92
| 41388.5656 | 0.541 | 10.77 | 22.225 | 9.19 | 93.5 | 1.01 | 18.92
| 41388.5656 | 0.537 | 10.77 | 22.232 | 9.19 | 93.5 | 1.01 | 18.92
| 41388.5657 | 0.539 | 10.77 | 22.232 | 9.19 | 93.5 | 1.01 | 18.92
| 41388.5657 | 0.538 | 10.77 | 22.232 | 9.19 | 93.5 | 1.01 | 18.93
| 41388.5657 | 0.538 | 10.77 | 22.232 | 9.18 | 93.4 | 1.01 | 18.93
| 41388.5657 | 0.537 | 10.77 | 22.232 | 9.18 | 93.4 | 1.01 | 18.92
| 41388.5657 | 0.532 | 10.77 | 22.232 | 9.18 | 93.4 | 1.01 | 18.92
| 41388.5657 | 0.516 | 10.77 | 22.232 | 9.18 | 93.4 | 1.01 | 18.92
| 41388.5657 | 0.497 | 10.77 | 22.232 | 9.17 | 93.3 | 1.01 | 18.93
| 41388.5657 | 0.529 | 10.77 | 22.232 | 9.17 | 93.3 | 1.01 | 18.92
| 41388.5658 | 0.612 | 10.77 | 22.239 | 9.17 | 93.3 | 1.01 | 18.93
| 41388.5658 | 0.716 | 10.75 | 23.982 | 9.08 | 93.3 | 1.02 | 20.57
| 41388.5658 | 0.836 | 10.67 | 24.854 | 9.06 | 93.4 | 1.02 | 21.44
| 41388.5658 | 0.975 | 10.52 | 26.608 | 9 | 93.6 | 1.02 | 23.2
| 41388.5658 | 1.109 | 9.64 | 27.466 | 9.19 | 94.5 | 1.02 | 24.62
| 41388.5658 | 1.247 | 9.44 | 28.267 | 9.19 | 94.7 | 1.02 | 25.55
| 41388.5658 | 1.385 | 9.37 | 28.816 | 9.1 | 94 | 1.02 | 26.15
| 41388.5658 | 1.511 | 9.32 | 29.26 | 9.09 | 94 | 1.02 | 26.63
| 41388.5658 | 1.634 | 9.29 | 29.46 | 9.08 | 94.1 | 1.02 | 26.85
| 41388.5659 | 1.746 | 9.27 | 29.626 | 9.08 | 94.1 | 1.02 | 27.03
| 41388.5659 | 1.884 | 9.25 | 29.75 | 9 | 93.3 | 1.02 | 27.17
| 41388.5659 | 2.032 | 9.24 | 29.917 | 9 | 93.3 | 1.02 | 27.35
| 41388.5659 | 2.149 | 9.24 | 30.112 | 8.99 | 93.3 | 1.02 | 27.55
| 41388.5659 | 2.251 | 9.24 | 30.329 | 8.97 | 93.3 | 1.02 | 27.76
| 41388.5659 | 2.341 | 9.23 | 30.516 | 8.91 | 92.8 | 1.02 | 27.96
| 41388.5659 | 2.404 | 9.23 | 30.677 | 8.91 | 92.8 | 1.02 | 28.12
| 41388.5659 | 2.458 | 9.22 | 30.829 | 8.9 | 92.8 | 1.02 | 28.29
| 41388.5659 | 2.495 | 9.22 | 30.955 | 8.89 | 92.9 | 1.02 | 28.42
| 41388.566 | 2.532 | 9.21 | 31.065 | 8.85 | 92.4 | 1.02 | 28.54
| 41388.566 | 2.564 | 9.2 | 31.148 | 8.84 | 92.4 | 1.02 | 28.63
| 41388.566 | 2.632 | 9.19 | 31.23 | 8.84 | 92.4 | 1.02 | 28.72
| 41388.566 | 2.734 | 9.16 | 31.295 | 8.84 | 92.5 | 1.02 | 28.81
| 41388.566 | 2.885 | 9.09 | 31.353 | 8.84 | 92.3 | 1.02 | 28.93
| 41388.566 | 3.626 | 9.01 | 31.423 | 8.86 | 92.4 | 1.02 | 29.06
| 41388.566 | 3.89 | 8.92 | 31.512 | 8.87 | 92.5 | 1.02 | 29.23
| 41388.566 | 3.94 | 8.83 | 31.613 | 8.89 | 92.6 | 1.02 | 29.4
| 41388.5661 | 4.038 | 8.75 | 31.743 | 8.83 | 92 | 1.02 | 29.6
| 41388.5661 | 4.118 | 8.69 | 31.863 | 8.85 | 92.1 | 1.02 | 29.78
| 41388.5661 | 4.196 | 8.62 | 31.952 | 8.85 | 92.1 | 1.02 | 29.93
| 41388.5661 | 4.29 | 8.57 | 32.045 | 8.86 | 92.2 | 1.02 | 30.07
| 41388.5661 | 4.395 | 8.51 | 32.115 | 8.82 | 91.7 | 1.02 | 30.19
| 41388.5661 | 4.506 | 8.47 | 32.182 | 8.82 | 91.7 | 1.02 | 30.3
| 41388.5661 | 4.622 | 8.43 | 32.241 | 8.83 | 91.7 | 1.02 | 30.39
| 41388.5661 | 4.745 | 8.39 | 32.287 | 8.84 | 91.8 | 1.02 | 30.47
| 41388.5661 | 4.87 | 8.37 | 32.337 | 8.81 | 91.5 | 1.02 | 30.54
| 41388.5662 | 4.995 | 8.34 | 32.365 | 8.82 | 91.5 | 1.02 | 30.6
| 41388.5662 | 5.116 | 8.32 | 32.394 | 8.82 | 91.6 | 1.02 | 30.65
| 41388.5662 | 5.239 | 8.3 | 32.41 | 8.82 | 91.6 | 1.02 | 30.68
| 41388.5662 | 5.364 | 8.29 | 32.435 | 8.81 | 91.4 | 1.02 | 30.71
| 41388.5662 | 5.481 | 8.28 | 32.446 | 8.81 | 91.4 | 1.02 | 30.74
| 41388.5662 | 5.623 | 8.27 | 32.458 | 8.81 | 91.4 | 1.02 | 30.76
| 41388.5662 | 5.77 | 8.26 | 32.469 | 8.81 | 91.4 | 1.02 | 30.78
| 41388.5662 | 5.894 | 8.25 | 32.474 | 8.81 | 91.4 | 1.02 | 30.79
| 41388.5663 | 5.986 | 8.25 | 32.487 | 8.81 | 91.4 | 1.02 | 30.8
| 41388.5663 | 6.055 | 8.24 | 32.485 | 8.81 | 91.4 | 1.02 | 30.81
| 41388.5663 | 6.117 | 8.24 | 32.492 | 8.81 | 91.4 | 1.02 | 30.82
| 41388.5663 | 6.171 | 8.24 | 32.498 | 8.82 | 91.5 | 1.02 | 30.82
| 41388.5663 | 6.228 | 8.23 | 32.489 | 8.82 | 91.5 | 1.02 | 30.83
| 41388.5663 | 6.292 | 8.23 | 32.496 | 8.82 | 91.5 | 1.02 | 30.83
| 41388.5663 | 6.315 | 8.23 | 32.503 | 8.82 | 91.5 | 1.02 | 30.84
| 41388.5663 | 6.37 | 8.23 | 32.503 | 8.82 | 91.5 | 1.02 | 30.84
| 41388.5663 | 6.409 | 8.22 | 32.494 | 8.82 | 91.5 | 1.02 | 30.84
| 41388.5664 | 6.486 | 8.22 | 32.501 | 8.82 | 91.5 | 1.02 | 30.85
| 41388.5664 | 6.591 | 8.22 | 32.501 | 8.82 | 91.5 | 1.02 | 30.85
| 41388.5664 | 6.721 | 8.22 | 32.507 | 8.82 | 91.5 | 1.02 | 30.85
| 41388.5664 | 6.864 | 8.22 | 32.507 | 8.82 | 91.5 | 1.02 | 30.85
| 41388.5664 | 7.008 | 8.21 | 32.505 | 8.82 | 91.5 | 1.02 | 30.86
| 41388.5664 | 7.139 | 8.21 | 32.505 | 8.82 | 91.5 | 1.02 | 30.86
| 41388.5664 | 7.261 | 8.21 | 32.505 | 8.82 | 91.5 | 1.02 | 30.86
| 41388.5664 | 7.288 | 8.21 | 32.505 | 8.82 | 91.5 | 1.02 | 30.86
| 41388.5664 | 7.33 | 8.21 | 32.505 | 8.82 | 91.5 | 1.02 | 30.86
| 41388.5665 | 7.383 | 8.21 | 32.505 | 8.82 | 91.5 | 1.02 | 30.86
| 41388.5665 | 7.491 | 8.21 | 32.505 | 8.82 | 91.5 | 1.02 | 30.86
| 41388.5665 | 7.59 | 8.21 | 32.505 | 8.82 | 91.5 | 1.02 | 30.86
| 41388.5665 | 7.672 | 8.21 | 32.505 | 8.83 | 91.5 | 1.02 | 30.86
| 41388.5665 | 7.617 | 8.21 | 32.505 | 8.82 | 91.5 | 1.02 | 30.86
| 41388.5665 | 7.625 | 8.21 | 32.505 | 8.82 | 91.5 | 1.02 | 30.86
| 41388.5665 | 7.614 | 8.21 | 32.505 | 8.82 | 91.5 | 1.02 | 30.86
| 41388.5665 | 7.626 | 8.21 | 32.505 | 8.82 | 91.5 | 1.02 | 30.86
| 41388.5666 | 7.636 | 8.21 | 32.505 | 8.82 | 91.5 | 1.02 | 30.86
| 41388.5666 | 7.638 | 8.21 | 32.505 | 8.82 | 91.5 | 1.02 | 30.86
| 41388.5666 | 7.642 | 8.21 | 32.505 | 8.82 | 91.5 | 1.02 | 30.86
| 41388.5666 | 7.642 | 8.21 | 32.505 | 8.82 | 91.5 | 1.02 | 30.86
| 41388.5666 | 7.643 | 8.21 | 32.505 | 8.82 | 91.5 | 1.02 | 30.86
| 41388.5666 | 7.641 | 8.21 | 32.505 | 8.83 | 91.5 | 1.02 | 30.86
| 41388.5666 | 7.64 | 8.21 | 32.505 | 8.83 | 91.5 | 1.02 | 30.86
| 41388.5666 | 7.639 | 8.21 | 32.512 | 8.83 | 91.5 | 1.02 | 30.86
| 41388.5666 | 7.636 | 8.21 | 32.512 | 8.83 | 91.5 | 1.02 | 30.86
| 41388.5667 | 7.638 | 8.21 | 32.512 | 8.83 | 91.6 | 1.02 | 30.86
| 41388.5667 | 7.636 | 8.21 | 32.512 | 8.83 | 91.6 | 1.02 | 30.86
| 41388.5667 | 7.637 | 8.21 | 32.512 | 8.83 | 91.6 | 1.02 | 30.86
| 41388.5667 | 7.635 | 8.21 | 32.512 | 8.83 | 91.6 | 1.02 | 30.86
| 41388.5667 | 7.635 | 8.21 | 32.512 | 8.83 | 91.5 | 1.02 | 30.86
| 41388.5667 | 7.634 | 8.21 | 32.512 | 8.83 | 91.5 | 1.02 | 30.86
| 41388.5667 | 7.633 | 8.21 | 32.512 | 8.83 | 91.5 | 1.02 | 30.86
| 41388.5667 | 7.633 | 8.2 | 32.503 | 8.83 | 91.5 | 1.02 | 30.86
| 41388.5667 | 7.631 | 8.2 | 32.503 | 8.82 | 91.5 | 1.02 | 30.86
| 41388.5668 | 7.63 | 8.2 | 32.503 | 8.82 | 91.5 | 1.02 | 30.86
| 41388.5668 | 7.627 | 8.2 | 32.503 | 8.83 | 91.5 | 1.02 | 30.87
| 41388.5668 | 7.625 | 8.2 | 32.503 | 8.83 | 91.5 | 1.02 | 30.87
| 41388.5668 | 7.622 | 8.2 | 32.503 | 8.82 | 91.5 | 1.02 | 30.87
| 41388.5668 | 7.619 | 8.2 | 32.503 | 8.82 | 91.5 | 1.02 | 30.86
| 41388.5668 | 7.616 | 8.2 | 32.503 | 8.82 | 91.5 | 1.02 | 30.87
| 41388.5668 | 7.613 | 8.2 | 32.503 | 8.82 | 91.5 | 1.02 | 30.87
| 41388.5668 | 7.611 | 8.2 | 32.503 | 8.82 | 91.5 | 1.02 | 30.87
| 41388.5669 | 7.608 | 8.2 | 32.503 | 8.82 | 91.5 | 1.02 | 30.87
| 41388.5669 | 7.607 | 8.2 | 32.503 | 8.82 | 91.5 | 1.02 | 30.87
| 41388.5669 | 7.604 | 8.2 | 32.503 | 8.82 | 91.5 | 1.02 | 30.87
| 41388.5669 | 7.604 | 8.2 | 32.503 | 8.82 | 91.5 | 1.02 | 30.87
| 41388.5669 | 7.604 | 8.2 | 32.503 | 8.82 | 91.5 | 1.02 | 30.87
| 41388.5669 | 7.606 | 8.2 | 32.503 | 8.82 | 91.5 | 1.02 | 30.87
| 41388.5669 | 7.605 | 8.2 | 32.503 | 8.82 | 91.5 | 1.02 | 30.87
| 41388.5669 | 7.606 | 8.2 | 32.503 | 8.82 | 91.5 | 1.02 | 30.87
| 41388.5669 | 7.605 | 8.2 | 32.503 | 8.82 | 91.5 | 1.02 | 30.87
| 41388.567 | 7.601 | 8.2 | 32.503 | 8.82 | 91.5 | 1.02 | 30.87
| 41388.567 | 7.6 | 8.2 | 32.503 | 8.82 | 91.5 | 1.02 | 30.87
| 41388.567 | 7.599 | 8.2 | 32.503 | 8.82 | 91.5 | 1.02 | 30.87
| 41388.567 | 7.598 | 8.2 | 32.503 | 8.82 | 91.5 | 1.02 | 30.87
| 41388.567 | 7.603 | 8.2 | 32.503 | 8.82 | 91.5 | 1.02 | 30.87
| 41388.567 | 7.616 | 8.2 | 32.503 | 8.82 | 91.5 | 1.02 | 30.87
| 41388.567 | 7.631 | 8.2 | 32.503 | 8.82 | 91.5 | 1.02 | 30.87
| 41388.567 | 7.643 | 8.2 | 32.503 | 8.82 | 91.5 | 1.02 | 30.87
| 41388.567 | 7.651 | 8.2 | 32.503 | 8.82 | 91.5 | 1.02 | 30.87
| 41388.5671 | 7.662 | 8.2 | 32.503 | 8.82 | 91.5 | 1.02 | 30.87
| 41388.5671 | 7.67 | 8.2 | 32.503 | 8.82 | 91.4 | 1.02 | 30.87
| 41388.5671 | 7.679 | 8.2 | 32.503 | 8.82 | 91.4 | 1.02 | 30.87
| 41388.5671 | 7.686 | 8.2 | 32.503 | 8.82 | 91.4 | 1.02 | 30.87
| 41388.5671 | 7.694 | 8.2 | 32.503 | 8.82 | 91.4 | 1.02 | 30.87
| 41388.5671 | 7.696 | 8.2 | 32.503 | 8.82 | 91.4 | 1.02 | 30.87
| 41388.5671 | 7.702 | 8.2 | 32.503 | 8.82 | 91.4 | 1.02 | 30.87
| 41388.5671 | 7.707 | 8.2 | 32.503 | 8.82 | 91.4 | 1.02 | 30.87
| 41388.5672 | 7.713 | 8.2 | 32.503 | 8.82 | 91.4 | 1.02 | 30.87
| 41388.5672 | 7.718 | 8.2 | 32.503 | 8.81 | 91.4 | 1.02 | 30.87
| 41388.5672 | 7.72 | 8.2 | 32.503 | 8.81 | 91.4 | 1.02 | 30.87
| 41388.5672 | 7.718 | 8.2 | 32.503 | 8.81 | 91.4 | 1.02 | 30.87
| 41388.5672 | 7.721 | 8.2 | 32.503 | 8.81 | 91.4 | 1.02 | 30.87
| 41388.5672 | 7.72 | 8.2 | 32.503 | 8.81 | 91.3 | 1.02 | 30.87
| 41388.5672 | 7.723 | 8.2 | 32.503 | 8.81 | 91.3 | 1.02 | 30.87
| 41388.5672 | 7.725 | 8.2 | 32.503 | 8.81 | 91.3 | 1.02 | 30.87
| 41388.5672 | 7.73 | 8.2 | 32.503 | 8.81 | 91.3 | 1.02 | 30.87
| 41388.5673 | 7.732 | 8.2 | 32.503 | 8.81 | 91.3 | 1.02 | 30.87
| 41388.5673 | 7.734 | 8.2 | 32.503 | 8.81 | 91.3 | 1.02 | 30.87
| 41388.5673 | 7.737 | 8.2 | 32.509 | 8.81 | 91.3 | 1.02 | 30.87
| 41388.5673 | 7.738 | 8.2 | 32.509 | 8.81 | 91.3 | 1.02 | 30.87
| 41388.5673 | 7.74 | 8.2 | 32.509 | 8.81 | 91.3 | 1.02 | 30.87
| 41388.5673 | 7.741 | 8.2 | 32.509 | 8.81 | 91.3 | 1.02 | 30.87
| 41388.5673 | 7.743 | 8.2 | 32.509 | 8.81 | 91.3 | 1.02 | 30.87
| 41388.5673 | 7.743 | 8.2 | 32.509 | 8.81 | 91.3 | 1.02 | 30.87
| 41388.5673 | 7.745 | 8.2 | 32.509 | 8.81 | 91.3 | 1.02 | 30.87
| 41388.5674 | 7.741 | 8.2 | 32.509 | 8.81 | 91.3 | 1.02 | 30.87
| 41388.5674 | 7.741 | 8.2 | 32.509 | 8.81 | 91.3 | 1.02 | 30.87
| 41388.5674 | 7.736 | 8.2 | 32.509 | 8.81 | 91.3 | 1.02 | 30.87
| 41388.5674 | 7.734 | 8.2 | 32.509 | 8.81 | 91.3 | 1.02 | 30.87
| 41388.5674 | 7.729 | 8.2 | 32.509 | 8.81 | 91.3 | 1.02 | 30.87
| 41388.5674 | 7.731 | 8.2 | 32.509 | 8.81 | 91.3 | 1.02 | 30.87
| 41388.5674 | 7.724 | 8.2 | 32.509 | 8.81 | 91.3 | 1.02 | 30.87
| 41388.5674 | 7.726 | 8.2 | 32.509 | 8.8 | 91.3 | 1.02 | 30.87
| 41388.5675 | 7.716 | 8.2 | 32.509 | 8.8 | 91.3 | 1.02 | 30.87
| 41388.5675 | 7.71 | 8.2 | 32.509 | 8.8 | 91.3 | 1.02 | 30.87
| 41388.5675 | 7.742 | 8.2 | 32.509 | 8.8 | 91.3 | 1.02 | 30.87
| 41388.5675 | 7.823 | 8.2 | 32.509 | 8.8 | 91.3 | 1.02 | 30.87
| 41388.5675 | 7.889 | 8.2 | 32.509 | 8.8 | 91.3 | 1.02 | 30.87
| 41388.5675 | 7.94 | 8.2 | 32.503 | 8.8 | 91.3 | 1.02 | 30.87
| 41388.5675 | 7.978 | 8.2 | 32.503 | 8.8 | 91.3 | 1.02 | 30.87
| 41388.5675 | 8.008 | 8.2 | 32.503 | 8.8 | 91.3 | 1.02 | 30.86
| 41388.5675 | 8.03 | 8.2 | 32.503 | 8.8 | 91.3 | 1.02 | 30.86
| 41388.5676 | 8.046 | 8.2 | 32.503 | 8.8 | 91.3 | 1.02 | 30.87
| 41388.5676 | 8.059 | 8.2 | 32.503 | 8.8 | 91.3 | 1.02 | 30.86
| 41388.5676 | 8.068 | 8.2 | 32.503 | 8.81 | 91.3 | 1.02 | 30.87
| 41388.5676 | 8.076 | 8.2 | 32.503 | 8.81 | 91.3 | 1.02 | 30.87
| 41388.5676 | 8.08 | 8.2 | 32.503 | 8.81 | 91.3 | 1.02 | 30.87
| 41388.5676 | 8.084 | 8.2 | 32.503 | 8.81 | 91.3 | 1.02 | 30.87
| 41388.5676 | 8.086 | 8.2 | 32.503 | 8.8 | 91.3 | 1.02 | 30.87
| 41388.5676 | 8.088 | 8.2 | 32.503 | 8.8 | 91.3 | 1.02 | 30.87
Phillipsdale Landing
| Time | Depth | Temperature | Conductivity | DO | DO | Density | Salinity
| hh:mm:ss | meters | °C | mS/cm | mg/L | % | g/cm3 | PPT
| 41388.5958 | 0.601 | 12.41 | 19.733 | 15.83 | 163.8 | 1.01 | 15.9
| 41388.5958 | 0.38 | 12.91 | 18.658 | 11.38 | 118.2 | 1.01 | 14.76
| 41388.5958 | 0.377 | 12.92 | 18.632 | 11.15 | 115.8 | 1.01 | 14.73
| 41388.5959 | 0.374 | 12.93 | 18.606 | 11.15 | 115.8 | 1.01 | 14.71
| 41388.5959 | 0.382 | 12.94 | 18.587 | 11.14 | 115.7 | 1.01 | 14.69
| 41388.5959 | 0.39 | 12.95 | 18.569 | 11.14 | 115.7 | 1.01 | 14.67
| 41388.5959 | 0.397 | 12.95 | 18.561 | 10.98 | 114 | 1.01 | 14.66
| 41388.5959 | 0.401 | 12.94 | 18.556 | 10.98 | 114 | 1.01 | 14.66
| 41388.5959 | 0.404 | 12.92 | 18.57 | 10.99 | 114.1 | 1.01 | 14.68
| 41388.5959 | 0.408 | 12.86 | 18.596 | 11.01 | 114.1 | 1.01 | 14.73
| 41388.5959 | 0.409 | 12.83 | 18.605 | 10.87 | 112.7 | 1.01 | 14.75
| 41388.5959 | 0.411 | 12.78 | 18.636 | 10.89 | 112.8 | 1.01 | 14.79
| 41388.596 | 0.412 | 12.73 | 18.666 | 10.9 | 112.8 | 1.01 | 14.84
| 41388.596 | 0.413 | 12.7 | 18.698 | 10.91 | 112.9 | 1.01 | 14.87
| 41388.596 | 0.414 | 12.66 | 18.687 | 10.78 | 111.5 | 1.01 | 14.88
| 41388.596 | 0.414 | 12.65 | 18.66 | 10.79 | 111.5 | 1.01 | 14.86
| 41388.596 | 0.413 | 12.65 | 18.599 | 10.79 | 111.5 | 1.01 | 14.81
| 41388.596 | 0.414 | 12.67 | 18.524 | 10.79 | 111.5 | 1.01 | 14.74
| 41388.596 | 0.417 | 12.71 | 18.45 | 10.7 | 110.5 | 1.01 | 14.66
| 41388.596 | 0.42 | 12.76 | 18.382 | 10.68 | 110.5 | 1.01 | 14.58
| 41388.5961 | 0.424 | 12.82 | 18.34 | 10.67 | 110.4 | 1.01 | 14.52
| 41388.5961 | 0.425 | 12.87 | 18.332 | 10.65 | 110.3 | 1.01 | 14.5
| 41388.5961 | 0.425 | 12.91 | 18.335 | 10.59 | 109.8 | 1.01 | 14.48
| 41388.5961 | 0.424 | 12.94 | 18.364 | 10.58 | 109.8 | 1.01 | 14.49
| 41388.5961 | 0.424 | 12.97 | 18.401 | 10.57 | 109.7 | 1.01 | 14.52
| 41388.5961 | 0.419 | 12.98 | 18.452 | 10.56 | 109.7 | 1.01 | 14.56
| 41388.5961 | 0.42 | 12.98 | 18.521 | 10.51 | 109.2 | 1.01 | 14.62
| 41388.5961 | 0.416 | 12.97 | 18.601 | 10.51 | 109.3 | 1.01 | 14.69
| 41388.5961 | 0.414 | 12.96 | 18.666 | 10.51 | 109.3 | 1.01 | 14.75
| 41388.5962 | 0.414 | 12.93 | 18.736 | 10.52 | 109.3 | 1.01 | 14.82
| 41388.5962 | 0.412 | 12.91 | 18.858 | 10.46 | 108.8 | 1.01 | 14.93
| 41388.5962 | 0.412 | 12.87 | 18.97 | 10.47 | 108.8 | 1.01 | 15.04
| 41388.5962 | 0.41 | 12.82 | 19.023 | 10.48 | 108.9 | 1.01 | 15.11
| 41388.5962 | 0.411 | 12.77 | 19.091 | 10.5 | 108.9 | 1.01 | 15.19
| 41388.5962 | 0.41 | 12.73 | 19.179 | 10.44 | 108.3 | 1.01 | 15.28
| 41388.5962 | 0.41 | 12.69 | 19.283 | 10.44 | 108.4 | 1.01 | 15.39
| 41388.5962 | 0.409 | 12.65 | 19.37 | 10.45 | 108.4 | 1.01 | 15.48
| 41388.5963 | 0.409 | 12.62 | 19.486 | 10.46 | 108.5 | 1.01 | 15.59
| 41388.5963 | 0.409 | 12.59 | 19.639 | 10.4 | 107.9 | 1.01 | 15.74
| 41388.5963 | 0.408 | 12.55 | 19.718 | 10.41 | 108 | 1.01 | 15.83
| 41388.5963 | 0.409 | 12.52 | 19.719 | 10.42 | 108 | 1.01 | 15.84
| 41388.5963 | 0.409 | 12.51 | 19.706 | 10.42 | 108 | 1.01 | 15.83
| 41388.5963 | 0.409 | 12.51 | 19.706 | 10.41 | 107.9 | 1.01 | 15.83
| 41388.5963 | 0.413 | 12.51 | 19.759 | 10.41 | 107.9 | 1.01 | 15.88
| 41388.5963 | 0.412 | 12.5 | 19.838 | 10.41 | 107.9 | 1.01 | 15.95
| 41388.5963 | 0.41 | 12.49 | 19.932 | 10.4 | 107.9 | 1.01 | 16.04
| 41388.5964 | 0.41 | 12.47 | 20.036 | 10.42 | 108.1 | 1.01 | 16.14
| 41388.5964 | 0.409 | 12.45 | 20.117 | 10.42 | 108.1 | 1.01 | 16.22
| 41388.5964 | 0.41 | 12.42 | 20.186 | 10.43 | 108.2 | 1.01 | 16.29
| 41388.5964 | 0.411 | 12.4 | 20.244 | 10.43 | 108.2 | 1.01 | 16.35
| 41388.5964 | 0.409 | 12.38 | 20.295 | 10.43 | 108.2 | 1.01 | 16.4
| 41388.5964 | 0.411 | 12.36 | 20.322 | 10.43 | 108.2 | 1.01 | 16.44
| 41388.5964 | 0.411 | 12.34 | 20.335 | 10.44 | 108.2 | 1.01 | 16.46
| 41388.5964 | 0.411 | 12.33 | 20.345 | 10.44 | 108.2 | 1.01 | 16.47
| 41388.5964 | 0.411 | 12.33 | 20.36 | 10.44 | 108.2 | 1.01 | 16.48
| 41388.5965 | 0.414 | 12.33 | 20.368 | 10.44 | 108.2 | 1.01 | 16.49
| 41388.5965 | 0.417 | 12.33 | 20.375 | 10.44 | 108.2 | 1.01 | 16.5
| 41388.5965 | 0.418 | 12.33 | 20.383 | 10.44 | 108.2 | 1.01 | 16.51
| 41388.5965 | 0.421 | 12.33 | 20.39 | 10.47 | 108.5 | 1.01 | 16.51
| 41388.5965 | 0.425 | 12.33 | 20.398 | 10.47 | 108.5 | 1.01 | 16.52
| 41388.5965 | 0.426 | 12.32 | 20.4 | 10.47 | 108.5 | 1.01 | 16.53
| 41388.5965 | 0.428 | 12.32 | 20.408 | 10.47 | 108.5 | 1.01 | 16.53
| 41388.5965 | 0.432 | 12.31 | 20.41 | 10.49 | 108.7 | 1.01 | 16.54
| 41388.5966 | 0.434 | 12.31 | 20.418 | 10.49 | 108.7 | 1.01 | 16.54
| 41388.5966 | 0.436 | 12.31 | 20.425 | 10.49 | 108.7 | 1.01 | 16.55
| 41388.5966 | 0.438 | 12.31 | 20.425 | 10.49 | 108.7 | 1.01 | 16.55
| 41388.5966 | 0.429 | 12.3 | 20.42 | 10.5 | 108.8 | 1.01 | 16.55
| 41388.5966 | 0.424 | 12.3 | 20.428 | 10.5 | 108.8 | 1.01 | 16.56
| 41388.5966 | 0.418 | 12.3 | 20.428 | 10.5 | 108.8 | 1.01 | 16.56
| 41388.5966 | 0.42 | 12.3 | 20.428 | 10.5 | 108.8 | 1.01 | 16.56
| 41388.5966 | 0.42 | 12.3 | 20.435 | 10.51 | 108.9 | 1.01 | 16.56
| 41388.5966 | 0.425 | 12.3 | 20.435 | 10.51 | 108.9 | 1.01 | 16.56
| 41388.5967 | 0.425 | 12.3 | 20.435 | 10.51 | 108.9 | 1.01 | 16.56
| 41388.5967 | 0.426 | 12.3 | 20.435 | 10.51 | 108.9 | 1.01 | 16.56
| 41388.5967 | 0.425 | 12.3 | 20.435 | 10.53 | 109.1 | 1.01 | 16.56
| 41388.5967 | 0.422 | 12.3 | 20.435 | 10.53 | 109.1 | 1.01 | 16.56
| 41388.5967 | 0.422 | 12.3 | 20.435 | 10.53 | 109.1 | 1.01 | 16.56
| 41388.5967 | 0.419 | 12.3 | 20.428 | 10.53 | 109.1 | 1.01 | 16.56
| 41388.5967 | 0.419 | 12.3 | 20.428 | 10.55 | 109.4 | 1.01 | 16.56
| 41388.5967 | 0.42 | 12.3 | 20.428 | 10.55 | 109.4 | 1.01 | 16.56
| 41388.5967 | 0.423 | 12.3 | 20.42 | 10.55 | 109.4 | 1.01 | 16.55
| 41388.5968 | 0.426 | 12.31 | 20.425 | 10.55 | 109.4 | 1.01 | 16.55
| 41388.5968 | 0.43 | 12.31 | 20.425 | 10.57 | 109.6 | 1.01 | 16.55
| 41388.5968 | 0.43 | 12.31 | 20.41 | 10.57 | 109.6 | 1.01 | 16.54
| 41388.5968 | 0.433 | 12.32 | 20.4 | 10.57 | 109.6 | 1.01 | 16.52
| 41388.5968 | 0.435 | 12.33 | 20.39 | 10.57 | 109.6 | 1.01 | 16.51
| 41388.5968 | 0.439 | 12.35 | 20.378 | 10.58 | 109.7 | 1.01 | 16.49
| 41388.5968 | 0.442 | 12.36 | 20.337 | 10.57 | 109.7 | 1.01 | 16.45
| 41388.5968 | 0.445 | 12.36 | 20.277 | 10.58 | 109.7 | 1.01 | 16.39
| 41388.5969 | 0.444 | 12.36 | 20.163 | 10.59 | 109.7 | 1.01 | 16.3
| 41388.5969 | 0.442 | 12.35 | 20.037 | 10.6 | 109.7 | 1.01 | 16.19
| 41388.5969 | 0.445 | 12.34 | 19.91 | 10.61 | 109.7 | 1.01 | 16.08
| 41388.5969 | 0.471 | 12.33 | 19.799 | 10.62 | 109.7 | 1.01 | 15.99
| 41388.5969 | 0.532 | 12.32 | 19.756 | 10.62 | 109.7 | 1.01 | 15.95
| 41388.5969 | 0.624 | 12.31 | 19.85 | 10.6 | 109.6 | 1.01 | 16.04
| 41388.5969 | 0.728 | 12.28 | 21.114 | 10.54 | 109.6 | 1.01 | 17.18
| 41388.5969 | 0.856 | 12.19 | 21.27 | 10.56 | 109.7 | 1.01 | 17.35
| 41388.5969 | 0.99 | 12.07 | 21.341 | 10.59 | 109.9 | 1.01 | 17.47
| 41388.597 | 1.139 | 11.93 | 22.278 | 10.55 | 109.7 | 1.01 | 18.38
| 41388.597 | 1.872 | 11.79 | 22.476 | 10.58 | 109.8 | 1.01 | 18.63
| 41388.597 | 1.956 | 11.64 | 23.402 | 10.57 | 110 | 1.01 | 19.55
| 41388.597 | 2.039 | 11.49 | 24.388 | 10.55 | 110.2 | 1.02 | 20.53
| 41388.597 | 2.053 | 11.34 | 25.277 | 10.42 | 109 | 1.02 | 21.45
| 41388.597 | 2.086 | 11.2 | 25.731 | 10.43 | 109.2 | 1.02 | 21.95
| 41388.597 | 2.157 | 11.07 | 26.194 | 10.44 | 109.4 | 1.02 | 22.47
| 41388.597 | 2.246 | 10.95 | 26.237 | 10.47 | 109.5 | 1.02 | 22.58
| 41388.597 | 2.34 | 10.84 | 27.424 | 10.33 | 108.5 | 1.02 | 23.78
| 41388.5971 | 2.445 | 10.69 | 28.29 | 10.31 | 108.6 | 1.02 | 24.7
| 41388.5971 | 2.545 | 10.52 | 28.865 | 10.33 | 108.8 | 1.02 | 25.38
| 41388.5971 | 2.63 | 10.36 | 28.959 | 10.37 | 109 | 1.02 | 25.58
| 41388.5971 | 2.623 | 10.21 | 29.052 | 10.3 | 108.1 | 1.02 | 25.77
| 41388.5971 | 2.673 | 10.09 | 28.18 | 10.39 | 108.2 | 1.02 | 25.01
| 41388.5971 | 2.783 | 10.02 | 29.091 | 10.35 | 108.3 | 1.02 | 25.95
| 41388.5971 | 2.765 | 9.95 | 29.849 | 10.32 | 108.4 | 1.02 | 26.75
| 41388.5971 | 2.735 | 9.87 | 28.483 | 10.33 | 107.4 | 1.02 | 25.46
| 41388.5972 | 2.694 | 9.84 | 28.453 | 10.34 | 107.4 | 1.02 | 25.45
| 41388.5972 | 2.724 | 9.84 | 28.34 | 10.35 | 107.4 | 1.02 | 25.34
| 41388.5972 | 2.736 | 9.85 | 28.504 | 10.34 | 107.4 | 1.02 | 25.49
| 41388.5972 | 2.782 | 9.83 | 28.673 | 10.23 | 106.4 | 1.02 | 25.67
| 41388.5972 | 2.817 | 9.78 | 28.797 | 10.24 | 106.5 | 1.02 | 25.83
| 41388.5972 | 2.843 | 9.72 | 28.907 | 10.25 | 106.5 | 1.02 | 25.99
| 41388.5972 | 2.864 | 9.66 | 29.03 | 10.26 | 106.6 | 1.02 | 26.15
| 41388.5972 | 2.879 | 9.59 | 29.137 | 10.16 | 105.5 | 1.02 | 26.31
| 41388.5972 | 2.891 | 9.52 | 29.244 | 10.18 | 105.6 | 1.02 | 26.46
| 41388.5973 | 2.902 | 9.46 | 29.337 | 10.19 | 105.7 | 1.02 | 26.6
| 41388.5973 | 2.91 | 9.41 | 29.423 | 10.2 | 105.8 | 1.02 | 26.73
| 41388.5973 | 2.919 | 9.36 | 29.489 | 10.08 | 104.5 | 1.02 | 26.83
| 41388.5973 | 2.923 | 9.32 | 29.548 | 10.09 | 104.6 | 1.02 | 26.92
| 41388.5973 | 2.923 | 9.29 | 29.6 | 10.09 | 104.6 | 1.02 | 26.99
| 41388.5973 | 2.927 | 9.26 | 29.646 | 10.1 | 104.6 | 1.02 | 27.06
| 41388.5973 | 2.928 | 9.24 | 29.679 | 9.98 | 103.4 | 1.02 | 27.11
| 41388.5973 | 2.929 | 9.21 | 29.696 | 9.99 | 103.4 | 1.02 | 27.15
| 41388.5973 | 2.929 | 9.2 | 29.723 | 9.99 | 103.5 | 1.02 | 27.18

## 5_1_13
Data collected with YSI profiler due to equipment malfunction. Unable to bin the YSI data with depth as completed with the Seabird.
Bullock's Reach
| Time | Depth | Temperature | Conductivity | DO | DO | Density | Salinity
| hh:mm:ss | meters | °C | mS/cm | mg/L | % | g/cm3 | PPT
| 41395.3182 | 0.652 | 13.76 | 28.79 | 11.03 | 122.9 | 1.02 | 23.21
| 41395.3182 | 0.646 | 13.69 | 28.325 | 11.04 | 122.5 | 1.02 | 22.84
| 41395.3182 | 0.641 | 13.69 | 28.302 | 11.04 | 122.5 | 1.02 | 22.82
| 41395.3182 | 0.636 | 13.68 | 28.271 | 11.04 | 122.5 | 1.02 | 22.8
| 41395.3182 | 0.632 | 13.68 | 28.256 | 11.05 | 122.6 | 1.02 | 22.78
| 41395.3183 | 0.63 | 13.68 | 28.24 | 11.05 | 122.6 | 1.02 | 22.77
| 41395.3183 | 0.637 | 13.68 | 28.224 | 11.05 | 122.6 | 1.02 | 22.76
| 41395.3183 | 0.651 | 13.67 | 28.217 | 11.05 | 122.6 | 1.02 | 22.76
| 41395.3183 | 0.663 | 13.68 | 28.232 | 11.05 | 122.6 | 1.02 | 22.76
| 41395.3183 | 0.676 | 13.68 | 28.279 | 11.05 | 122.6 | 1.02 | 22.8
| 41395.3183 | 0.696 | 13.69 | 28.341 | 11.05 | 122.7 | 1.02 | 22.85
| 41395.3183 | 0.733 | 13.7 | 28.403 | 11.05 | 122.7 | 1.02 | 22.9
| 41395.3183 | 0.815 | 13.72 | 28.526 | 11.03 | 122.7 | 1.02 | 23
| 41395.3183 | 0.904 | 13.74 | 28.689 | 11.02 | 122.7 | 1.02 | 23.13
| 41395.3184 | 0.971 | 13.75 | 28.861 | 11.02 | 122.8 | 1.02 | 23.28
| 41395.3184 | 1.031 | 13.75 | 29.026 | 11.01 | 122.8 | 1.02 | 23.43
| 41395.3184 | 1.075 | 13.75 | 29.167 | 11 | 122.8 | 1.02 | 23.55
| 41395.3184 | 1.112 | 13.74 | 29.286 | 11 | 122.8 | 1.02 | 23.66
| 41395.3184 | 1.141 | 13.74 | 29.388 | 11.01 | 123 | 1.02 | 23.75
| 41395.3184 | 1.162 | 13.74 | 29.466 | 11 | 123 | 1.02 | 23.83
| 41395.3184 | 1.193 | 13.73 | 29.553 | 11 | 123 | 1.02 | 23.9
| 41395.3184 | 1.278 | 13.73 | 29.671 | 10.99 | 123 | 1.02 | 24.01
| 41395.3184 | 1.376 | 13.71 | 29.798 | 11.01 | 123.3 | 1.02 | 24.14
| 41395.3185 | 1.475 | 13.68 | 29.933 | 11.01 | 123.3 | 1.02 | 24.28
| 41395.3185 | 1.559 | 13.65 | 30.06 | 11.01 | 123.3 | 1.02 | 24.41
| 41395.3185 | 1.623 | 13.61 | 30.171 | 11.02 | 123.4 | 1.02 | 24.53
| 41395.3185 | 1.669 | 13.57 | 30.259 | 11.03 | 123.5 | 1.02 | 24.64
| 41395.3185 | 1.71 | 13.53 | 30.347 | 11.04 | 123.6 | 1.02 | 24.74
| 41395.3185 | 1.741 | 13.5 | 30.449 | 11.04 | 123.6 | 1.02 | 24.85
| 41395.3185 | 1.764 | 13.47 | 30.536 | 11.04 | 123.7 | 1.02 | 24.95
| 41395.3185 | 1.774 | 13.46 | 30.575 | 11.05 | 123.7 | 1.02 | 25
| 41395.3186 | 1.791 | 13.43 | 30.646 | 11.04 | 123.6 | 1.02 | 25.08
| 41395.3186 | 1.802 | 13.41 | 30.701 | 11.05 | 123.7 | 1.02 | 25.14
| 41395.3186 | 1.816 | 13.39 | 30.756 | 11.05 | 123.7 | 1.02 | 25.2
| 41395.3186 | 1.824 | 13.37 | 30.811 | 11.05 | 123.7 | 1.02 | 25.27
| 41395.3186 | 1.827 | 13.35 | 30.866 | 11.05 | 123.8 | 1.02 | 25.33
| 41395.3186 | 1.855 | 13.32 | 30.952 | 11.06 | 123.8 | 1.02 | 25.43
| 41395.3186 | 1.882 | 13.29 | 31.092 | 11.06 | 123.8 | 1.02 | 25.57
| 41395.3186 | 1.902 | 13.25 | 31.248 | 11.06 | 123.9 | 1.02 | 25.75
| 41395.3186 | 1.97 | 13.2 | 31.426 | 11.06 | 123.9 | 1.02 | 25.94
| 41395.3187 | 2.019 | 13.14 | 31.612 | 11.07 | 124 | 1.02 | 26.15
| 41395.3187 | 2.094 | 13.08 | 32.608 | 11.03 | 124.1 | 1.02 | 27.11
| 41395.3187 | 2.151 | 12.97 | 32.627 | 11.06 | 124.3 | 1.02 | 27.2
| 41395.3187 | 2.209 | 12.86 | 32.684 | 11.06 | 124.1 | 1.02 | 27.34
| 41395.3187 | 2.284 | 12.75 | 32.755 | 11.09 | 124.2 | 1.02 | 27.48
| 41395.3187 | 2.32 | 12.6 | 32.839 | 11.13 | 124.4 | 1.02 | 27.66
| 41395.3187 | 2.352 | 12.55 | 32.851 | 11.14 | 124.5 | 1.02 | 27.72
| 41395.3187 | 2.504 | 12.43 | 32.919 | 11.11 | 124 | 1.02 | 27.87
| 41395.3187 | 2.616 | 12.36 | 32.953 | 11.13 | 124.1 | 1.02 | 27.95
| 41395.3188 | 2.718 | 12.3 | 32.979 | 11.15 | 124.2 | 1.02 | 28.02
| 41395.3188 | 2.785 | 12.28 | 32.992 | 11.16 | 124.2 | 1.02 | 28.05
| 41395.3188 | 2.998 | 12.21 | 33.032 | 11.09 | 123.3 | 1.02 | 28.14
| 41395.3188 | 3.148 | 12.18 | 33.052 | 11.1 | 123.4 | 1.02 | 28.18
| 41395.3188 | 3.22 | 12.17 | 33.067 | 11.1 | 123.4 | 1.02 | 28.2
| 41395.3188 | 3.999 | 12.12 | 33.093 | 11 | 122.2 | 1.02 | 28.26
| 41395.3188 | 4.022 | 12.09 | 33.12 | 11 | 122.2 | 1.02 | 28.31
| 41395.3188 | 4.052 | 12.06 | 33.14 | 11.01 | 122.3 | 1.02 | 28.35
| 41395.3189 | 4.102 | 12.03 | 33.16 | 11.02 | 122.3 | 1.02 | 28.4
| 41395.3189 | 4.157 | 11.99 | 33.187 | 10.91 | 121 | 1.02 | 28.45
| 41395.3189 | 4.217 | 11.96 | 33.206 | 10.92 | 121 | 1.02 | 28.49
| 41395.3189 | 4.314 | 11.92 | 33.218 | 10.93 | 121.1 | 1.02 | 28.53
| 41395.3189 | 4.411 | 11.89 | 33.237 | 10.93 | 121.1 | 1.02 | 28.57
| 41395.3189 | 4.496 | 11.86 | 33.249 | 10.82 | 119.8 | 1.02 | 28.61
| 41395.3189 | 4.58 | 11.83 | 33.254 | 10.83 | 119.8 | 1.02 | 28.64
| 41395.3189 | 4.666 | 11.81 | 33.267 | 10.83 | 119.9 | 1.02 | 28.66
| 41395.3189 | 4.767 | 11.79 | 33.272 | 10.84 | 119.9 | 1.02 | 28.68
| 41395.319 | 4.854 | 11.77 | 33.27 | 10.73 | 118.6 | 1.02 | 28.7
| 41395.319 | 4.934 | 11.76 | 33.284 | 10.73 | 118.7 | 1.02 | 28.71
| 41395.319 | 5.036 | 11.75 | 33.283 | 10.74 | 118.7 | 1.02 | 28.72
| 41395.319 | 5.146 | 11.73 | 33.281 | 10.74 | 118.7 | 1.02 | 28.74
| 41395.319 | 5.246 | 11.72 | 33.28 | 10.63 | 117.5 | 1.02 | 28.74
| 41395.319 | 5.335 | 11.71 | 33.286 | 10.64 | 117.5 | 1.02 | 28.75
| 41395.319 | 5.46 | 11.7 | 33.285 | 10.64 | 117.5 | 1.02 | 28.76
| 41395.319 | 5.579 | 11.68 | 33.276 | 10.65 | 117.6 | 1.02 | 28.77
| 41395.3191 | 5.718 | 11.67 | 33.275 | 10.55 | 116.5 | 1.02 | 28.78
| 41395.3191 | 6.439 | 11.65 | 33.28 | 10.56 | 116.5 | 1.02 | 28.8
| 41395.3191 | 6.536 | 11.63 | 33.285 | 10.56 | 116.5 | 1.02 | 28.81
| 41395.3191 | 6.584 | 11.6 | 33.282 | 10.57 | 116.6 | 1.02 | 28.84
| 41395.3191 | 6.678 | 11.57 | 33.278 | 10.47 | 115.4 | 1.02 | 28.86
| 41395.3191 | 6.767 | 11.53 | 33.281 | 10.49 | 115.5 | 1.02 | 28.89
| 41395.3191 | 6.88 | 11.49 | 33.277 | 10.5 | 115.5 | 1.02 | 28.92
| 41395.3191 | 6.99 | 11.44 | 33.278 | 10.51 | 115.6 | 1.02 | 28.96
| 41395.3191 | 7.105 | 11.39 | 33.28 | 10.42 | 114.5 | 1.02 | 29
| 41395.3192 | 7.162 | 11.34 | 33.289 | 10.43 | 114.6 | 1.02 | 29.05
| 41395.3192 | 7.165 | 11.29 | 33.275 | 10.45 | 114.6 | 1.02 | 29.08
| 41395.3192 | 7.248 | 11.26 | 33.264 | 10.46 | 114.7 | 1.02 | 29.09
| 41395.3192 | 7.311 | 11.24 | 33.262 | 10.34 | 113.4 | 1.02 | 29.1
| 41395.3192 | 7.359 | 11.22 | 33.259 | 10.35 | 113.4 | 1.02 | 29.11
| 41395.3192 | 7.396 | 11.21 | 33.258 | 10.35 | 113.4 | 1.02 | 29.12
| 41395.3192 | 7.425 | 11.19 | 33.255 | 10.36 | 113.4 | 1.02 | 29.13
| 41395.3192 | 7.447 | 11.18 | 33.262 | 10.25 | 112.2 | 1.02 | 29.15
| 41395.3192 | 7.439 | 11.17 | 33.268 | 10.25 | 112.2 | 1.02 | 29.16
| 41395.3193 | 7.423 | 11.16 | 33.266 | 10.25 | 112.2 | 1.02 | 29.17
| 41395.3193 | 7.419 | 11.14 | 33.271 | 10.26 | 112.3 | 1.02 | 29.19
| 41395.3193 | 7.412 | 11.12 | 33.269 | 10.16 | 111.1 | 1.02 | 29.2
| 41395.3193 | 7.408 | 11.1 | 33.273 | 10.16 | 111.1 | 1.02 | 29.22
| 41395.3193 | 7.406 | 11.09 | 33.279 | 10.16 | 111.2 | 1.02 | 29.24
| 41395.3193 | 7.403 | 11.08 | 33.285 | 10.17 | 111.2 | 1.02 | 29.25
| 41395.3193 | 7.401 | 11.07 | 33.291 | 10.04 | 109.7 | 1.02 | 29.26
Conimicut Point
| Time | Depth | Temperature | Conductivity | DO | DO | Density | Salinity
| hh:mm:ss | meters | °C | mS/cm | mg/L | % | g/cm3 | PPT
| 41395.3298 | 0.497 | 13.48 | 29.865 | 10.74 | 119.8 | 1.02 | 24.34
| 41395.3298 | 0.541 | 13.48 | 29.803 | 10.74 | 119.8 | 1.02 | 24.29
| 41395.3298 | 0.546 | 13.48 | 29.81 | 10.78 | 120.2 | 1.02 | 24.29
| 41395.3298 | 0.546 | 13.48 | 29.81 | 10.78 | 120.2 | 1.02 | 24.29
| 41395.3298 | 0.551 | 13.48 | 29.795 | 10.78 | 120.2 | 1.02 | 24.28
| 41395.3299 | 0.551 | 13.49 | 29.794 | 10.82 | 120.7 | 1.02 | 24.28
| 41395.3299 | 0.553 | 13.48 | 29.787 | 10.82 | 120.7 | 1.02 | 24.27
| 41395.3299 | 0.554 | 13.48 | 29.787 | 10.82 | 120.7 | 1.02 | 24.27
| 41395.3299 | 0.555 | 13.48 | 29.787 | 10.82 | 120.7 | 1.02 | 24.27
| 41395.3299 | 0.557 | 13.48 | 29.779 | 10.86 | 121.2 | 1.02 | 24.27
| 41395.3299 | 0.557 | 13.48 | 29.764 | 10.86 | 121.2 | 1.02 | 24.25
| 41395.3299 | 0.56 | 13.48 | 29.756 | 10.87 | 121.2 | 1.02 | 24.24
| 41395.3299 | 0.57 | 13.48 | 29.74 | 10.87 | 121.2 | 1.02 | 24.23
| 41395.33 | 0.58 | 13.48 | 29.74 | 10.91 | 121.6 | 1.02 | 24.23
| 41395.33 | 0.586 | 13.48 | 29.756 | 10.91 | 121.6 | 1.02 | 24.24
| 41395.33 | 0.584 | 13.48 | 29.764 | 10.91 | 121.6 | 1.02 | 24.25
| 41395.33 | 0.579 | 13.48 | 29.771 | 10.91 | 121.6 | 1.02 | 24.26
| 41395.33 | 0.568 | 13.48 | 29.771 | 10.94 | 122 | 1.02 | 24.26
| 41395.33 | 0.559 | 13.48 | 29.779 | 10.94 | 122 | 1.02 | 24.27
| 41395.33 | 0.551 | 13.48 | 29.787 | 10.94 | 122 | 1.02 | 24.27
| 41395.33 | 0.553 | 13.48 | 29.787 | 10.94 | 122 | 1.02 | 24.27
| 41395.33 | 0.557 | 13.48 | 29.795 | 10.97 | 122.3 | 1.02 | 24.28
| 41395.3301 | 0.557 | 13.48 | 29.795 | 10.97 | 122.3 | 1.02 | 24.28
| 41395.3301 | 0.557 | 13.48 | 29.803 | 10.97 | 122.3 | 1.02 | 24.29
| 41395.3301 | 0.552 | 13.48 | 29.803 | 10.97 | 122.3 | 1.02 | 24.29
| 41395.3301 | 0.55 | 13.48 | 29.81 | 11 | 122.6 | 1.02 | 24.29
| 41395.3301 | 0.547 | 13.48 | 29.803 | 10.99 | 122.6 | 1.02 | 24.29
| 41395.3301 | 0.546 | 13.48 | 29.803 | 10.99 | 122.6 | 1.02 | 24.29
| 41395.3301 | 0.546 | 13.49 | 29.81 | 10.99 | 122.6 | 1.02 | 24.29
| 41395.3301 | 0.544 | 13.49 | 29.81 | 11.02 | 122.9 | 1.02 | 24.29
| 41395.3302 | 0.545 | 13.49 | 29.818 | 11.02 | 122.9 | 1.02 | 24.29
| 41395.3302 | 0.544 | 13.49 | 29.818 | 11.02 | 122.9 | 1.02 | 24.29
| 41395.3302 | 0.547 | 13.49 | 29.818 | 11.02 | 122.9 | 1.02 | 24.29
| 41395.3302 | 0.546 | 13.49 | 29.818 | 11.04 | 123.2 | 1.02 | 24.29
| 41395.3302 | 0.55 | 13.49 | 29.818 | 11.04 | 123.2 | 1.02 | 24.3
| 41395.3302 | 0.551 | 13.49 | 29.825 | 11.04 | 123.2 | 1.02 | 24.3
| 41395.3302 | 0.551 | 13.49 | 29.825 | 11.04 | 123.2 | 1.02 | 24.3
| 41395.3302 | 0.555 | 13.49 | 29.825 | 11.07 | 123.5 | 1.02 | 24.3
| 41395.3302 | 0.552 | 13.49 | 29.825 | 11.07 | 123.5 | 1.02 | 24.3
| 41395.3303 | 0.552 | 13.49 | 29.825 | 11.07 | 123.4 | 1.02 | 24.3
| 41395.3303 | 0.551 | 13.49 | 29.825 | 11.07 | 123.4 | 1.02 | 24.3
| 41395.3303 | 0.55 | 13.49 | 29.825 | 11.09 | 123.7 | 1.02 | 24.3
| 41395.3303 | 0.55 | 13.49 | 29.833 | 11.09 | 123.7 | 1.02 | 24.31
| 41395.3303 | 0.548 | 13.49 | 29.833 | 11.08 | 123.7 | 1.02 | 24.31
| 41395.3303 | 0.549 | 13.49 | 29.833 | 11.09 | 123.7 | 1.02 | 24.31
| 41395.3303 | 0.549 | 13.49 | 29.833 | 11.1 | 123.9 | 1.02 | 24.31
| 41395.3303 | 0.55 | 13.49 | 29.833 | 11.1 | 123.9 | 1.02 | 24.31
| 41395.3303 | 0.549 | 13.49 | 29.833 | 11.1 | 123.9 | 1.02 | 24.31
| 41395.3304 | 0.549 | 13.49 | 29.833 | 11.1 | 123.9 | 1.02 | 24.31
| 41395.3304 | 0.549 | 13.49 | 29.825 | 11.11 | 124 | 1.02 | 24.3
| 41395.3304 | 0.549 | 13.49 | 29.825 | 11.11 | 124 | 1.02 | 24.3
| 41395.3304 | 0.55 | 13.49 | 29.818 | 11.11 | 124 | 1.02 | 24.29
| 41395.3304 | 0.55 | 13.49 | 29.81 | 11.12 | 124 | 1.02 | 24.29
| 41395.3304 | 0.551 | 13.49 | 29.81 | 11.11 | 124 | 1.02 | 24.29
| 41395.3304 | 0.552 | 13.49 | 29.81 | 11.13 | 124.2 | 1.02 | 24.28
| 41395.3304 | 0.553 | 13.49 | 29.794 | 11.13 | 124.2 | 1.02 | 24.28
| 41395.3305 | 0.554 | 13.49 | 29.786 | 11.13 | 124.2 | 1.02 | 24.27
| 41395.3305 | 0.554 | 13.49 | 29.779 | 11.14 | 124.3 | 1.02 | 24.26
| 41395.3305 | 0.554 | 13.49 | 29.779 | 11.14 | 124.3 | 1.02 | 24.26
| 41395.3305 | 0.555 | 13.49 | 29.779 | 11.14 | 124.3 | 1.02 | 24.26
| 41395.3305 | 0.555 | 13.49 | 29.786 | 11.14 | 124.3 | 1.02 | 24.26
| 41395.3305 | 0.556 | 13.49 | 29.786 | 11.15 | 124.4 | 1.02 | 24.27
| 41395.3305 | 0.555 | 13.49 | 29.786 | 11.15 | 124.4 | 1.02 | 24.27
| 41395.3305 | 0.556 | 13.49 | 29.794 | 11.15 | 124.4 | 1.02 | 24.27
| 41395.3305 | 0.555 | 13.49 | 29.794 | 11.15 | 124.4 | 1.02 | 24.27
| 41395.3306 | 0.554 | 13.49 | 29.794 | 11.16 | 124.4 | 1.02 | 24.27
| 41395.3306 | 0.55 | 13.49 | 29.786 | 11.16 | 124.4 | 1.02 | 24.27
| 41395.3306 | 0.55 | 13.49 | 29.779 | 11.16 | 124.4 | 1.02 | 24.26
| 41395.3306 | 0.548 | 13.49 | 29.779 | 11.16 | 124.4 | 1.02 | 24.26
| 41395.3306 | 0.551 | 13.49 | 29.771 | 11.16 | 124.5 | 1.02 | 24.26
| 41395.3306 | 0.549 | 13.49 | 29.779 | 11.16 | 124.5 | 1.02 | 24.26
| 41395.3306 | 0.551 | 13.49 | 29.771 | 11.16 | 124.5 | 1.02 | 24.25
| 41395.3306 | 0.552 | 13.49 | 29.771 | 11.16 | 124.5 | 1.02 | 24.25
| 41395.3306 | 0.557 | 13.49 | 29.771 | 11.17 | 124.6 | 1.02 | 24.25
| 41395.3307 | 0.558 | 13.49 | 29.779 | 11.17 | 124.6 | 1.02 | 24.26
| 41395.3307 | 0.56 | 13.5 | 29.786 | 11.17 | 124.6 | 1.02 | 24.26
| 41395.3307 | 0.558 | 13.5 | 29.794 | 11.17 | 124.6 | 1.02 | 24.26
| 41395.3307 | 0.558 | 13.5 | 29.786 | 11.17 | 124.6 | 1.02 | 24.26
| 41395.3307 | 0.557 | 13.5 | 29.786 | 11.17 | 124.6 | 1.02 | 24.26
| 41395.3307 | 0.557 | 13.5 | 29.786 | 11.17 | 124.6 | 1.02 | 24.26
| 41395.3307 | 0.56 | 13.5 | 29.786 | 11.17 | 124.6 | 1.02 | 24.26
| 41395.3307 | 0.571 | 13.5 | 29.794 | 11.18 | 124.7 | 1.02 | 24.27
| 41395.3308 | 0.579 | 13.5 | 29.809 | 11.17 | 124.7 | 1.02 | 24.28
| 41395.3308 | 0.584 | 13.5 | 29.809 | 11.17 | 124.7 | 1.02 | 24.28
| 41395.3308 | 0.587 | 13.5 | 29.809 | 11.17 | 124.7 | 1.02 | 24.28
| 41395.3308 | 0.591 | 13.5 | 29.817 | 11.18 | 124.7 | 1.02 | 24.28
| 41395.3308 | 0.59 | 13.5 | 29.817 | 11.18 | 124.7 | 1.02 | 24.29
| 41395.3308 | 0.59 | 13.5 | 29.809 | 11.18 | 124.7 | 1.02 | 24.28
| 41395.3308 | 0.591 | 13.5 | 29.802 | 11.18 | 124.7 | 1.02 | 24.27
| 41395.3308 | 0.592 | 13.5 | 29.794 | 11.19 | 124.8 | 1.02 | 24.27
| 41395.3308 | 0.592 | 13.5 | 29.786 | 11.19 | 124.8 | 1.02 | 24.26
| 41395.3309 | 0.596 | 13.5 | 29.786 | 11.19 | 124.8 | 1.02 | 24.26
| 41395.3309 | 0.64 | 13.5 | 29.786 | 11.19 | 124.8 | 1.02 | 24.26
| 41395.3309 | 0.724 | 13.5 | 29.848 | 11.19 | 124.9 | 1.02 | 24.31
| 41395.3309 | 0.845 | 13.51 | 29.949 | 11.18 | 124.9 | 1.02 | 24.4
| 41395.3309 | 0.98 | 13.52 | 30.05 | 11.17 | 124.9 | 1.02 | 24.48
| 41395.3309 | 1.098 | 13.53 | 30.136 | 11.16 | 124.9 | 1.02 | 24.56
| 41395.3309 | 1.217 | 13.55 | 30.213 | 11.16 | 124.9 | 1.02 | 24.61
| 41395.3309 | 1.335 | 13.56 | 30.291 | 11.15 | 124.9 | 1.02 | 24.68
| 41395.3309 | 1.447 | 13.57 | 30.384 | 11.15 | 124.9 | 1.02 | 24.75
| 41395.331 | 1.539 | 13.56 | 30.471 | 11.14 | 124.9 | 1.02 | 24.84
| 41395.331 | 1.579 | 13.55 | 30.533 | 11.14 | 124.9 | 1.02 | 24.9
| 41395.331 | 1.709 | 13.5 | 30.738 | 11.16 | 125.2 | 1.02 | 25.11
| 41395.331 | 1.758 | 13.48 | 30.801 | 11.16 | 125.2 | 1.02 | 25.19
| 41395.331 | 1.859 | 13.43 | 30.935 | 11.17 | 125.3 | 1.02 | 25.34
| 41395.331 | 2.01 | 13.34 | 31.177 | 11.17 | 125.3 | 1.02 | 25.62
| 41395.331 | 2.068 | 13.3 | 31.255 | 11.18 | 125.3 | 1.02 | 25.72
| 41395.331 | 2.175 | 13.23 | 31.457 | 11.19 | 125.4 | 1.02 | 25.95
| 41395.3311 | 2.323 | 13.12 | 31.735 | 11.21 | 125.6 | 1.02 | 26.28
| 41395.3311 | 2.429 | 13.04 | 31.943 | 11.19 | 125.4 | 1.02 | 26.53
| 41395.3311 | 2.49 | 13 | 32.042 | 11.2 | 125.5 | 1.02 | 26.64
| 41395.3311 | 2.617 | 12.93 | 32.225 | 11.21 | 125.6 | 1.02 | 26.86
| 41395.3311 | 2.782 | 12.83 | 32.444 | 11.22 | 125.7 | 1.02 | 27.13
| 41395.3311 | 2.887 | 12.77 | 32.572 | 11.2 | 125.3 | 1.02 | 27.3
| 41395.3311 | 3.003 | 12.69 | 32.691 | 11.21 | 125.5 | 1.02 | 27.46
| 41395.3311 | 3.126 | 12.61 | 32.778 | 11.23 | 125.6 | 1.02 | 27.6
| 41395.3311 | 3.246 | 12.54 | 32.85 | 11.25 | 125.7 | 1.02 | 27.72
| 41395.3312 | 3.364 | 12.48 | 32.915 | 11.19 | 124.9 | 1.02 | 27.82
| 41395.3312 | 3.5 | 12.42 | 32.964 | 11.2 | 125 | 1.02 | 27.92
| 41395.3312 | 3.637 | 12.36 | 33.006 | 11.22 | 125.1 | 1.02 | 28
| 41395.3312 | 3.745 | 12.32 | 33.041 | 11.23 | 125.1 | 1.02 | 28.06
| 41395.3312 | 3.826 | 12.28 | 33.068 | 11.17 | 124.4 | 1.02 | 28.12
| 41395.3312 | 3.898 | 12.25 | 33.096 | 11.17 | 124.4 | 1.02 | 28.16
| 41395.3312 | 4.011 | 12.22 | 33.116 | 11.18 | 124.4 | 1.02 | 28.21
| 41395.3312 | 4.127 | 12.19 | 33.136 | 11.19 | 124.5 | 1.02 | 28.25
| 41395.3313 | 4.158 | 12.16 | 33.149 | 11.11 | 123.5 | 1.02 | 28.28
| 41395.3313 | 4.243 | 12.13 | 33.154 | 11.11 | 123.6 | 1.02 | 28.31
| 41395.3313 | 4.287 | 12.11 | 33.167 | 11.12 | 123.6 | 1.02 | 28.34
| 41395.3313 | 4.3 | 12.09 | 33.181 | 11.13 | 123.6 | 1.02 | 28.36
| 41395.3313 | 4.386 | 12.07 | 33.179 | 11.02 | 122.4 | 1.02 | 28.38
| 41395.3313 | 4.52 | 12.05 | 33.192 | 11.03 | 122.5 | 1.02 | 28.41
| 41395.3313 | 4.529 | 12.03 | 33.213 | 11.03 | 122.5 | 1.02 | 28.44
| 41395.3313 | 4.443 | 12 | 33.218 | 11.04 | 122.5 | 1.02 | 28.47
| 41395.3313 | 4.422 | 11.98 | 33.208 | 10.94 | 121.3 | 1.02 | 28.48
| 41395.3314 | 4.452 | 11.98 | 33.216 | 10.94 | 121.3 | 1.02 | 28.48
Phillipsdale Landing
| Time | Depth | Temperature | Conductivity | DO | DO | Density | Salinity
| hh:mm:ss | meters | °C | mS/cm | mg/L | % | g/cm3 | PPT
| 41395.3719 | 0.492 | 14.69 | 12.143 | 12.15 | 126.3 | 1.01 | 8.84
| 41395.3719 | 0.474 | 14.58 | 10.869 | 11.24 | 115.9 | 1.01 | 7.87
| 41395.3719 | 0.474 | 14.57 | 10.827 | 11.25 | 116 | 1.01 | 7.84
| 41395.3719 | 0.473 | 14.55 | 10.765 | 11.12 | 114.5 | 1.01 | 7.8
| 41395.3719 | 0.474 | 14.54 | 10.715 | 11.13 | 114.6 | 1.01 | 7.76
| 41395.3719 | 0.473 | 14.52 | 10.662 | 11.14 | 114.6 | 1.01 | 7.72
| 41395.3719 | 0.474 | 14.5 | 10.617 | 11.14 | 114.6 | 1.01 | 7.69
| 41395.3719 | 0.475 | 14.49 | 10.574 | 11.04 | 113.5 | 1.01 | 7.66
| 41395.3719 | 0.474 | 14.48 | 10.556 | 11.04 | 113.5 | 1.01 | 7.65
| 41395.372 | 0.475 | 14.47 | 10.513 | 11.05 | 113.5 | 1.01 | 7.62
| 41395.372 | 0.475 | 14.46 | 10.479 | 11.06 | 113.5 | 1.01 | 7.59
| 41395.372 | 0.476 | 14.45 | 10.444 | 10.98 | 112.8 | 1.01 | 7.57
| 41395.372 | 0.475 | 14.44 | 10.418 | 10.99 | 112.8 | 1 | 7.54
| 41395.372 | 0.478 | 14.43 | 10.383 | 10.99 | 112.8 | 1 | 7.52
| 41395.372 | 0.475 | 14.43 | 10.36 | 10.99 | 112.8 | 1 | 7.5
| 41395.372 | 0.479 | 14.42 | 10.325 | 10.94 | 112.2 | 1 | 7.48
| 41395.372 | 0.481 | 14.42 | 10.301 | 10.95 | 112.2 | 1 | 7.45
| 41395.372 | 0.494 | 14.42 | 10.285 | 10.95 | 112.2 | 1 | 7.44
| 41395.3721 | 0.5 | 14.42 | 10.277 | 10.95 | 112.2 | 1 | 7.44
| 41395.3721 | 0.509 | 14.43 | 10.312 | 10.9 | 111.8 | 1 | 7.46
| 41395.3721 | 0.509 | 14.44 | 10.33 | 10.9 | 111.8 | 1 | 7.47
| 41395.3721 | 0.515 | 14.45 | 10.372 | 10.89 | 111.8 | 1 | 7.51
| 41395.3721 | 0.516 | 14.47 | 10.393 | 10.89 | 111.8 | 1 | 7.52
| 41395.3721 | 0.521 | 14.49 | 10.454 | 10.86 | 111.5 | 1 | 7.56
| 41395.3721 | 0.521 | 14.5 | 10.481 | 10.85 | 111.5 | 1.01 | 7.58
| 41395.3721 | 0.528 | 14.52 | 10.534 | 10.84 | 111.5 | 1.01 | 7.62
| 41395.3722 | 0.533 | 14.53 | 10.552 | 10.84 | 111.5 | 1.01 | 7.63
| 41395.3722 | 0.537 | 14.54 | 10.587 | 10.81 | 111.2 | 1.01 | 7.65
| 41395.3722 | 0.547 | 14.56 | 10.624 | 10.8 | 111.2 | 1.01 | 7.68
| 41395.3722 | 0.555 | 14.57 | 10.658 | 10.8 | 111.2 | 1.01 | 7.71
| 41395.3722 | 0.563 | 14.58 | 10.717 | 10.79 | 111.2 | 1.01 | 7.75
| 41395.3722 | 0.58 | 14.59 | 10.8 | 10.76 | 110.9 | 1.01 | 7.81
| 41395.3722 | 0.616 | 14.61 | 10.917 | 10.75 | 110.9 | 1.01 | 7.9
| 41395.3722 | 0.672 | 14.62 | 11.088 | 10.73 | 110.9 | 1.01 | 8.03
| 41395.3722 | 0.751 | 14.63 | 11.275 | 10.72 | 110.9 | 1.01 | 8.18
| 41395.3723 | 0.854 | 14.64 | 13.195 | 10.59 | 110.6 | 1.01 | 9.69
| 41395.3723 | 0.966 | 14.68 | 15.953 | 10.44 | 110.6 | 1.01 | 11.89
| 41395.3723 | 1.084 | 14.72 | 17.013 | 10.37 | 110.6 | 1.01 | 12.74
| 41395.3723 | 1.203 | 14.75 | 17.387 | 10.34 | 110.5 | 1.01 | 13.03
| 41395.3723 | 1.309 | 14.79 | 17.951 | 10.3 | 110.4 | 1.01 | 13.48
| 41395.3723 | 1.416 | 14.82 | 18.56 | 10.26 | 110.4 | 1.01 | 13.97
| 41395.3723 | 1.518 | 14.83 | 19.66 | 10.2 | 110.4 | 1.01 | 14.86
| 41395.3723 | 1.596 | 14.83 | 20.249 | 10.17 | 110.4 | 1.01 | 15.35
| 41395.3723 | 1.667 | 14.83 | 21.159 | 10.15 | 110.7 | 1.01 | 16.11
| 41395.3724 | 1.762 | 14.81 | 21.471 | 10.13 | 110.7 | 1.01 | 16.38
| 41395.3724 | 1.857 | 14.79 | 21.542 | 10.14 | 110.7 | 1.01 | 16.44
| 41395.3724 | 1.947 | 14.77 | 21.62 | 10.14 | 110.7 | 1.01 | 16.52
| 41395.3724 | 2.04 | 14.74 | 21.838 | 10.18 | 111.2 | 1.01 | 16.71
| 41395.3724 | 2.044 | 14.72 | 21.932 | 10.18 | 111.2 | 1.01 | 16.8
| 41395.3724 | 2.102 | 14.7 | 22.09 | 10.18 | 111.3 | 1.01 | 16.94
| 41395.3724 | 2.146 | 14.68 | 22.248 | 10.17 | 111.3 | 1.01 | 17.08
| 41395.3724 | 2.196 | 14.65 | 22.433 | 10.21 | 111.7 | 1.01 | 17.25
| 41395.3725 | 2.219 | 14.63 | 22.534 | 10.21 | 111.7 | 1.01 | 17.34
| 41395.3725 | 2.229 | 14.63 | 22.582 | 10.21 | 111.7 | 1.01 | 17.38
| 41395.3725 | 2.249 | 14.61 | 22.684 | 10.21 | 111.7 | 1.01 | 17.48
| 41395.3725 | 2.258 | 14.59 | 22.729 | 10.21 | 111.8 | 1.01 | 17.53
| 41395.3725 | 2.263 | 14.58 | 22.772 | 10.21 | 111.8 | 1.01 | 17.56
| 41395.3725 | 2.267 | 14.58 | 22.804 | 10.21 | 111.8 | 1.01 | 17.6
| 41395.3725 | 2.27 | 14.57 | 22.83 | 10.22 | 111.9 | 1.01 | 17.62
| 41395.3725 | 2.273 | 14.56 | 22.841 | 10.19 | 111.6 | 1.01 | 17.63
| 41395.3725 | 2.273 | 14.56 | 22.841 | 10.19 | 111.6 | 1.01 | 17.63
Pawtuxet Cove
| Time | Depth | Temperature | Conductivity | DO | DO | Density | Salinity
| hh:mm:ss | meters | °C | mS/cm | mg/L | % | g/cm3 | PPT
| 41395.5235 | 0.588 | 16.17 | 12.612 | 14.16 | 152 | 1.01 | 8.87
| 41395.5235 | 0.615 | 16.2 | 12.379 | 11.2 | 120.1 | 1.01 | 8.69
| 41395.5235 | 0.616 | 16.21 | 12.357 | 11.2 | 120.1 | 1.01 | 8.67
| 41395.5236 | 0.619 | 16.21 | 12.332 | 11.2 | 120.1 | 1.01 | 8.66
| 41395.5236 | 0.621 | 16.21 | 12.324 | 11.01 | 118.1 | 1.01 | 8.65
| 41395.5236 | 0.62 | 16.21 | 12.315 | 11.01 | 118.1 | 1.01 | 8.64
| 41395.5236 | 0.623 | 16.21 | 12.324 | 11.02 | 118.1 | 1.01 | 8.65
| 41395.5236 | 0.621 | 16.2 | 12.329 | 11.02 | 118.1 | 1.01 | 8.65
| 41395.5236 | 0.616 | 16.2 | 12.337 | 10.48 | 112.4 | 1.01 | 8.66
| 41395.5236 | 0.613 | 16.19 | 12.351 | 10.48 | 112.4 | 1.01 | 8.67
| 41395.5236 | 0.611 | 16.18 | 12.44 | 10.48 | 112.4 | 1.01 | 8.74
| 41395.5236 | 0.608 | 16.16 | 12.584 | 10.48 | 112.4 | 1.01 | 8.86
| 41395.5237 | 0.607 | 16.14 | 12.719 | 10.94 | 117.3 | 1.01 | 8.97
| 41395.5237 | 0.607 | 16.12 | 12.846 | 10.94 | 117.4 | 1.01 | 9.07
| 41395.5237 | 0.608 | 16.1 | 12.923 | 10.94 | 117.4 | 1.01 | 9.13
| 41395.5237 | 0.607 | 16.09 | 12.962 | 10.94 | 117.4 | 1.01 | 9.16
| 41395.5237 | 0.603 | 16.08 | 12.959 | 10.64 | 114.1 | 1.01 | 9.16
| 41395.5237 | 0.602 | 16.07 | 12.964 | 10.64 | 114.1 | 1.01 | 9.17
| 41395.5237 | 0.595 | 16.07 | 12.956 | 10.64 | 114.1 | 1.01 | 9.16
| 41395.5237 | 0.593 | 16.07 | 12.956 | 10.64 | 114.1 | 1.01 | 9.16
| 41395.5238 | 0.587 | 16.08 | 12.934 | 11.24 | 120.6 | 1.01 | 9.14
| 41395.5238 | 0.586 | 16.08 | 12.901 | 11.24 | 120.6 | 1.01 | 9.12
| 41395.5238 | 0.582 | 16.09 | 12.821 | 11.24 | 120.6 | 1.01 | 9.05
| 41395.5238 | 0.583 | 16.1 | 12.757 | 11.24 | 120.5 | 1.01 | 9
| 41395.5238 | 0.581 | 16.11 | 12.702 | 10.44 | 112 | 1.01 | 8.96
| 41395.5238 | 0.582 | 16.11 | 12.677 | 10.44 | 112 | 1.01 | 8.94
| 41395.5238 | 0.581 | 16.12 | 12.688 | 10.44 | 112 | 1.01 | 8.95
| 41395.5238 | 0.581 | 16.12 | 12.705 | 10.44 | 112 | 1.01 | 8.96
| 41395.5238 | 0.578 | 16.12 | 12.705 | 11.9 | 127.6 | 1.01 | 8.96
| 41395.5239 | 0.587 | 16.12 | 12.705 | 11.9 | 127.6 | 1.01 | 8.96
| 41395.5239 | 0.593 | 16.12 | 12.713 | 11.9 | 127.6 | 1.01 | 8.96
| 41395.5239 | 0.598 | 16.12 | 12.722 | 11.9 | 127.6 | 1.01 | 8.97
| 41395.5239 | 0.608 | 16.12 | 12.738 | 11.48 | 123.1 | 1.01 | 8.98
| 41395.5239 | 0.613 | 16.12 | 12.755 | 11.48 | 123.1 | 1.01 | 9
| 41395.5239 | 0.623 | 16.11 | 12.793 | 11.48 | 123.2 | 1.01 | 9.03
| 41395.5239 | 0.621 | 16.1 | 12.84 | 11.48 | 123.2 | 1.01 | 9.07
| 41395.5239 | 0.629 | 16.09 | 12.912 | 9.7 | 104 | 1.01 | 9.12
| 41395.5239 | 0.629 | 16.07 | 12.964 | 9.7 | 104.1 | 1.01 | 9.17
| 41395.524 | 0.637 | 16.06 | 13.036 | 9.7 | 104.1 | 1.01 | 9.22
| 41395.524 | 0.636 | 16.05 | 13.049 | 9.7 | 104.1 | 1.01 | 9.23
| 41395.524 | 0.636 | 16.05 | 13.082 | 9.33 | 100.1 | 1.01 | 9.26
| 41395.524 | 0.637 | 16.05 | 13.082 | 9.33 | 100.1 | 1.01 | 9.26
| 41395.524 | 0.632 | 16.06 | 13.019 | 9.33 | 100.1 | 1.01 | 9.21
| 41395.524 | 0.637 | 16.07 | 12.972 | 9.33 | 100.1 | 1.01 | 9.18
| 41395.524 | 0.637 | 16.08 | 12.926 | 10.5 | 112.6 | 1.01 | 9.13
| 41395.524 | 0.646 | 16.08 | 12.868 | 10.5 | 112.6 | 1.01 | 9.09
| 41395.5241 | 0.646 | 16.09 | 12.804 | 10.5 | 112.6 | 1.01 | 9.04
| 41395.5241 | 0.649 | 16.1 | 12.732 | 10.5 | 112.6 | 1.01 | 8.98
| 41395.5241 | 0.646 | 16.11 | 12.661 | 11.64 | 124.7 | 1.01 | 8.93
| 41395.5241 | 0.646 | 16.12 | 12.597 | 11.64 | 124.7 | 1.01 | 8.87
| 41395.5241 | 0.642 | 16.13 | 12.525 | 11.64 | 124.7 | 1.01 | 8.82
| 41395.5241 | 0.642 | 16.14 | 12.478 | 11.64 | 124.7 | 1.01 | 8.78
| 41395.5241 | 0.639 | 16.15 | 12.415 | 11.22 | 120.2 | 1.01 | 8.73
| 41395.5241 | 0.635 | 16.15 | 12.348 | 11.22 | 120.2 | 1.01 | 8.68
| 41395.5241 | 0.63 | 16.15 | 12.273 | 11.22 | 120.2 | 1.01 | 8.62
| 41395.5242 | 0.633 | 16.16 | 12.218 | 11.22 | 120.2 | 1.01 | 8.58
| 41395.5242 | 0.633 | 16.17 | 12.138 | 8.97 | 96 | 1.01 | 8.52
| 41395.5242 | 0.636 | 16.17 | 12.079 | 8.97 | 96 | 1.01 | 8.47
| 41395.5242 | 0.634 | 16.18 | 12.016 | 8.97 | 96 | 1.01 | 8.42
| 41395.5242 | 0.637 | 16.19 | 11.977 | 8.97 | 96 | 1.01 | 8.39
| 41395.5242 | 0.636 | 16.19 | 11.944 | 10.49 | 112.3 | 1.01 | 8.36
| 41395.5242 | 0.638 | 16.2 | 11.913 | 10.49 | 112.3 | 1.01 | 8.34
| 41395.5242 | 0.634 | 16.21 | 11.891 | 10.49 | 112.3 | 1.01 | 8.32
| 41395.5242 | 0.631 | 16.21 | 11.883 | 10.49 | 112.3 | 1.01 | 8.31
| 41395.5243 | 0.625 | 16.22 | 11.869 | 10.85 | 116.2 | 1.01 | 8.3
| 41395.5243 | 0.623 | 16.22 | 11.852 | 10.85 | 116.2 | 1.01 | 8.29
| 41395.5243 | 0.614 | 16.22 | 11.802 | 10.85 | 116.2 | 1.01 | 8.25
| 41395.5243 | 0.603 | 16.22 | 11.735 | 10.86 | 116.2 | 1.01 | 8.2
| 41395.5243 | 0.596 | 16.22 | 11.677 | 10.4 | 111.2 | 1.01 | 8.16
| 41395.5243 | 0.588 | 16.2 | 11.597 | 10.41 | 111.2 | 1.01 | 8.1
| 41395.5243 | 0.585 | 16.18 | 11.55 | 10.42 | 111.3 | 1.01 | 8.07
| 41395.5243 | 0.583 | 16.16 | 11.52 | 10.42 | 111.3 | 1.01 | 8.05
| 41395.5244 | 0.578 | 16.14 | 11.506 | 9.52 | 101.5 | 1.01 | 8.04
| 41395.5244 | 0.578 | 16.13 | 11.487 | 9.52 | 101.6 | 1.01 | 8.03
| 41395.5244 | 0.575 | 16.11 | 11.465 | 9.53 | 101.6 | 1.01 | 8.02
| 41395.5244 | 0.577 | 16.1 | 11.454 | 9.53 | 101.6 | 1.01 | 8.01
| 41395.5244 | 0.581 | 16.1 | 11.446 | 11.01 | 117.3 | 1.01 | 8.01
| 41395.5244 | 0.581 | 16.09 | 11.435 | 11.01 | 117.3 | 1.01 | 8
| 41395.5244 | 0.586 | 16.08 | 11.432 | 11.01 | 117.3 | 1.01 | 8
| 41395.5244 | 0.582 | 16.08 | 11.457 | 11.01 | 117.3 | 1.01 | 8.02
| 41395.5244 | 0.583 | 16.07 | 11.471 | 10.46 | 111.5 | 1.01 | 8.03
| 41395.5245 | 0.584 | 16.06 | 11.485 | 10.46 | 111.5 | 1.01 | 8.05
| 41395.5245 | 0.584 | 16.05 | 11.507 | 10.46 | 111.5 | 1.01 | 8.06
| 41395.5245 | 0.586 | 16.05 | 11.516 | 10.47 | 111.5 | 1.01 | 8.07
| 41395.5245 | 0.585 | 16.04 | 11.513 | 10.68 | 113.7 | 1.01 | 8.07
| 41395.5245 | 0.583 | 16.03 | 11.494 | 10.68 | 113.7 | 1.01 | 8.06
| 41395.5245 | 0.586 | 16.04 | 11.488 | 10.68 | 113.7 | 1.01 | 8.05
| 41395.5245 | 0.581 | 16.04 | 11.488 | 10.68 | 113.7 | 1.01 | 8.05
| 41395.5245 | 0.583 | 16.04 | 11.488 | 10.31 | 109.8 | 1.01 | 8.05
| 41395.5245 | 0.578 | 16.04 | 11.505 | 10.31 | 109.8 | 1.01 | 8.06
| 41395.5246 | 0.578 | 16.04 | 11.538 | 10.31 | 109.8 | 1.01 | 8.09
| 41395.5246 | 0.577 | 16.03 | 11.585 | 10.31 | 109.8 | 1.01 | 8.13
| 41395.5246 | 0.573 | 16.02 | 11.624 | 9.2 | 97.9 | 1.01 | 8.16
| 41395.5246 | 0.576 | 16.01 | 11.662 | 9.2 | 97.9 | 1.01 | 8.19
| 41395.5246 | 0.573 | 16 | 11.751 | 9.2 | 98 | 1.01 | 8.26
| 41395.5246 | 0.574 | 15.98 | 11.803 | 9.2 | 98 | 1.01 | 8.3
| 41395.5246 | 0.575 | 15.97 | 11.883 | 10.82 | 115.2 | 1.01 | 8.37
| 41395.5246 | 0.571 | 15.96 | 11.955 | 10.82 | 115.2 | 1.01 | 8.42
| 41395.5247 | 0.576 | 15.95 | 12.01 | 10.82 | 115.2 | 1.01 | 8.47
| 41395.5247 | 0.575 | 15.94 | 12.04 | 10.82 | 115.3 | 1.01 | 8.49
| 41395.5247 | 0.602 | 15.93 | 12.112 | 9.48 | 101 | 1.01 | 8.55
| 41395.5247 | 0.655 | 15.91 | 13.47 | 9.43 | 101 | 1.01 | 9.59
| 41395.5247 | 0.718 | 15.86 | 14.288 | 9.4 | 101.1 | 1.01 | 10.24
| 41395.5247 | 0.79 | 15.8 | 16.667 | 9.31 | 101.1 | 1.01 | 12.12
| 41395.5247 | 0.868 | 15.71 | 21.749 | 11.09 | 123.2 | 1.01 | 16.23
| 41395.5247 | 0.957 | 15.59 | 23.575 | 11.02 | 123.4 | 1.01 | 17.79
| 41395.5247 | 1.038 | 15.47 | 25.194 | 10.97 | 123.6 | 1.01 | 19.18
| 41395.5248 | 1.071 | 15.36 | 25.798 | 10.97 | 123.7 | 1.01 | 19.75
| 41395.5248 | 1.109 | 15.25 | 26.081 | 10.02 | 113 | 1.01 | 20.04
| 41395.5248 | 1.202 | 15.16 | 26.067 | 10.05 | 113.1 | 1.01 | 20.07
| 41395.5248 | 1.307 | 15.08 | 26.715 | 10.04 | 113.2 | 1.01 | 20.66
| 41395.5248 | 1.403 | 15.01 | 27.65 | 10.01 | 113.3 | 1.02 | 21.5
| 41395.5248 | 1.499 | 14.92 | 27.874 | 9.28 | 105 | 1.02 | 21.74
| 41395.5248 | 1.577 | 14.81 | 27.874 | 9.31 | 105.1 | 1.02 | 21.8
| 41395.5248 | 1.656 | 14.72 | 27.935 | 9.33 | 105.2 | 1.02 | 21.9
| 41395.5248 | 1.729 | 14.64 | 27.986 | 9.35 | 105.3 | 1.02 | 21.99
| 41395.5249 | 1.807 | 14.57 | 28.036 | 9.38 | 105.6 | 1.02 | 22.08
| 41395.5249 | 1.91 | 14.5 | 28.213 | 9.39 | 105.6 | 1.02 | 22.27
| 41395.5249 | 2.005 | 14.43 | 29.466 | 9.35 | 105.7 | 1.02 | 23.4
| 41395.5249 | 2.075 | 14.35 | 29.466 | 9.37 | 105.8 | 1.02 | 23.45
| 41395.5249 | 2.132 | 14.29 | 29.479 | 9.64 | 108.8 | 1.02 | 23.5
| 41395.5249 | 2.238 | 14.23 | 29.54 | 9.66 | 108.9 | 1.02 | 23.59
| 41395.5249 | 2.366 | 14.18 | 29.758 | 9.66 | 109 | 1.02 | 23.81
| 41395.5249 | 2.495 | 14.12 | 29.961 | 9.66 | 109 | 1.02 | 24.03
| 41395.525 | 2.639 | 14.07 | 30.146 | 9.73 | 109.9 | 1.02 | 24.22
| 41395.525 | 2.787 | 14.03 | 30.299 | 9.74 | 109.9 | 1.02 | 24.38
| 41395.525 | 2.903 | 13.99 | 30.451 | 9.74 | 110 | 1.02 | 24.54
| 41395.525 | 3.006 | 13.94 | 30.651 | 9.74 | 110 | 1.02 | 24.75
| 41395.525 | 3.117 | 13.88 | 30.835 | 9.87 | 111.4 | 1.02 | 24.95
| 41395.525 | 3.24 | 13.81 | 30.979 | 9.88 | 111.5 | 1.02 | 25.13
| 41395.525 | 3.364 | 13.72 | 31.1 | 9.9 | 111.6 | 1.02 | 25.3
| 41395.525 | 3.469 | 13.65 | 31.203 | 9.91 | 111.7 | 1.02 | 25.44
| 41395.525 | 3.552 | 13.58 | 31.283 | 10.01 | 112.7 | 1.02 | 25.55
| 41395.5251 | 3.659 | 13.53 | 31.331 | 10.02 | 112.8 | 1.02 | 25.63
| 41395.5251 | 3.786 | 13.48 | 31.386 | 10.03 | 112.9 | 1.02 | 25.71
| 41395.5251 | 3.905 | 13.45 | 31.425 | 10.04 | 112.9 | 1.02 | 25.77
| 41395.5251 | 3.989 | 13.42 | 31.464 | 10.16 | 114.3 | 1.02 | 25.82
| 41395.5251 | 4.047 | 13.4 | 31.48 | 10.17 | 114.3 | 1.02 | 25.85
| 41395.5251 | 4.089 | 13.38 | 31.504 | 10.17 | 114.3 | 1.02 | 25.89
| 41395.5251 | 4.11 | 13.36 | 31.519 | 10.17 | 114.4 | 1.02 | 25.92
| 41395.5251 | 4.13 | 13.35 | 31.543 | 8.96 | 100.7 | 1.02 | 25.94
| 41395.5252 | 4.14 | 13.33 | 31.535 | 8.96 | 100.7 | 1.02 | 25.95
| 41395.5252 | 4.148 | 13.32 | 31.55 | 8.96 | 100.7 | 1.02 | 25.97
| 41395.5252 | 4.152 | 13.31 | 31.558 | 8.97 | 100.7 | 1.02 | 25.98
| 41395.5252 | 4.148 | 13.31 | 31.566 | 9.69 | 108.8 | 1.02 | 25.99
| 41395.5252 | 4.148 | 13.3 | 31.558 | 9.69 | 108.8 | 1.02 | 25.99
| 41395.5252 | 4.14 | 13.3 | 31.574 | 9.69 | 108.8 | 1.02 | 26
Pomham Rocks
| Time | Depth | Temperature | Conductivity | DO | DO | Density | Salinity
| hh:mm:ss | meters | °C | mS/cm | mg/L | % | g/cm3 | PPT
| 41395.5392 | 0.341 | 15.25 | 28.01 | 11.13 | 126.7 | 1.02 | 21.67
| 41395.5392 | 0.299 | 15.11 | 28.04 | 10.64 | 120.8 | 1.02 | 21.77
| 41395.5392 | 0.3 | 15.13 | 28.029 | 10.63 | 120.8 | 1.02 | 21.76
| 41395.5392 | 0.314 | 15.16 | 28.032 | 10.42 | 118.5 | 1.02 | 21.74
| 41395.5393 | 0.324 | 15.18 | 28.021 | 10.42 | 118.5 | 1.02 | 21.72
| 41395.5393 | 0.332 | 15.2 | 28.026 | 10.41 | 118.4 | 1.02 | 21.71
| 41395.5393 | 0.34 | 15.22 | 28.023 | 10.41 | 118.4 | 1.02 | 21.7
| 41395.5393 | 0.344 | 15.23 | 28.03 | 11 | 125.2 | 1.02 | 21.7
| 41395.5393 | 0.35 | 15.25 | 28.026 | 10.99 | 125.2 | 1.02 | 21.69
| 41395.5393 | 0.358 | 15.26 | 28.033 | 10.99 | 125.2 | 1.02 | 21.69
| 41395.5393 | 0.391 | 15.26 | 28.033 | 10.99 | 125.2 | 1.02 | 21.69
| 41395.5393 | 0.442 | 15.27 | 28.04 | 10.64 | 121.2 | 1.02 | 21.69
| 41395.5394 | 0.506 | 15.26 | 28.033 | 10.64 | 121.2 | 1.02 | 21.69
| 41395.5394 | 0.581 | 15.24 | 28.044 | 10.65 | 121.2 | 1.02 | 21.7
| 41395.5394 | 0.663 | 15.19 | 28.076 | 10.66 | 121.3 | 1.02 | 21.76
| 41395.5394 | 0.756 | 15.1 | 28.155 | 11.27 | 128.1 | 1.02 | 21.88
| 41395.5394 | 0.856 | 14.98 | 28.277 | 11.3 | 128.2 | 1.02 | 22.05
| 41395.5394 | 0.965 | 14.82 | 28.452 | 11.34 | 128.4 | 1.02 | 22.29
| 41395.5394 | 1.079 | 14.67 | 28.632 | 11.38 | 128.7 | 1.02 | 22.54
| 41395.5394 | 1.201 | 14.52 | 28.802 | 11.2 | 126.5 | 1.02 | 22.77
| 41395.5394 | 1.314 | 14.38 | 28.937 | 11.24 | 126.7 | 1.02 | 22.97
| 41395.5395 | 1.405 | 14.27 | 29.083 | 11.26 | 126.8 | 1.02 | 23.16
| 41395.5395 | 1.499 | 14.17 | 29.204 | 11.29 | 127 | 1.02 | 23.33
| 41395.5395 | 1.594 | 14.08 | 29.338 | 11.13 | 125.2 | 1.02 | 23.5
| 41395.5395 | 1.692 | 14 | 29.471 | 11.15 | 125.3 | 1.02 | 23.67
| 41395.5395 | 1.794 | 13.92 | 29.595 | 11.17 | 125.4 | 1.02 | 23.83
| 41395.5395 | 1.899 | 13.84 | 29.735 | 11.19 | 125.5 | 1.02 | 24
| 41395.5395 | 2.007 | 13.77 | 29.881 | 11.19 | 125.4 | 1.02 | 24.17
| 41395.5395 | 2.116 | 13.69 | 29.995 | 11.2 | 125.5 | 1.02 | 24.33
| 41395.5395 | 2.231 | 13.63 | 30.123 | 11.22 | 125.6 | 1.02 | 24.48
| 41395.5396 | 2.348 | 13.58 | 30.259 | 11.22 | 125.7 | 1.02 | 24.63
| 41395.5396 | 2.479 | 13.53 | 30.417 | 11.18 | 125.2 | 1.02 | 24.81
| 41395.5396 | 2.613 | 13.49 | 30.543 | 11.18 | 125.3 | 1.02 | 24.95
| 41395.5396 | 2.746 | 13.44 | 30.669 | 11.19 | 125.3 | 1.02 | 25.1
| 41395.5396 | 2.882 | 13.39 | 30.842 | 11.19 | 125.4 | 1.02 | 25.28
| 41395.5396 | 3.014 | 13.33 | 32.079 | 11.02 | 124.1 | 1.02 | 26.45
| 41395.5396 | 3.147 | 13.25 | 32.295 | 11.03 | 124.3 | 1.02 | 26.7
| 41395.5396 | 3.282 | 13.15 | 32.355 | 11.05 | 124.4 | 1.02 | 26.82
| 41395.5397 | 3.411 | 13.06 | 32.375 | 11.08 | 124.5 | 1.02 | 26.91
| 41395.5397 | 3.539 | 12.98 | 32.396 | 11.05 | 124 | 1.02 | 26.98
| 41395.5397 | 3.656 | 12.91 | 32.401 | 11.07 | 124.1 | 1.02 | 27.04
| 41395.5397 | 3.76 | 12.86 | 32.423 | 11.08 | 124.1 | 1.02 | 27.09
| 41395.5397 | 3.861 | 12.82 | 32.436 | 11.09 | 124.2 | 1.02 | 27.13
| 41395.5397 | 3.969 | 12.78 | 32.442 | 10.98 | 122.8 | 1.02 | 27.17
| 41395.5397 | 4.095 | 12.74 | 32.441 | 10.99 | 122.9 | 1.02 | 27.2
| 41395.5397 | 4.24 | 12.7 | 32.454 | 11 | 122.9 | 1.02 | 27.24
| 41395.5397 | 5.026 | 12.65 | 32.467 | 11.01 | 123 | 1.02 | 27.28
| 41395.5398 | 5.229 | 12.59 | 32.48 | 10.93 | 121.9 | 1.02 | 27.34
| 41395.5398 | 5.483 | 12.53 | 32.507 | 10.95 | 122 | 1.02 | 27.41
| 41395.5398 | 5.763 | 12.44 | 32.555 | 10.97 | 122.1 | 1.02 | 27.51
| 41395.5398 | 5.979 | 12.34 | 32.602 | 11 | 122.3 | 1.02 | 27.64
| 41395.5398 | 6.178 | 12.24 | 32.656 | 10.97 | 121.9 | 1.02 | 27.76
| 41395.5398 | 6.295 | 12.15 | 32.695 | 11 | 122 | 1.02 | 27.86
| 41395.5398 | 6.399 | 12.07 | 32.742 | 11.02 | 122.1 | 1.02 | 27.97
| 41395.5398 | 6.505 | 12 | 32.782 | 11.04 | 122.2 | 1.02 | 28.06
| 41395.5398 | 6.588 | 11.93 | 32.813 | 10.78 | 119.2 | 1.02 | 28.14
| 41395.5399 | 6.645 | 11.88 | 32.847 | 10.79 | 119.2 | 1.02 | 28.21
| 41395.5399 | 6.674 | 11.83 | 32.872 | 10.8 | 119.3 | 1.02 | 28.27
| 41395.5399 | 6.73 | 11.79 | 32.883 | 10.81 | 119.3 | 1.02 | 28.31
| 41395.5399 | 6.777 | 11.75 | 32.895 | 10.39 | 114.6 | 1.02 | 28.35
| 41395.5399 | 6.819 | 11.71 | 32.891 | 10.4 | 114.7 | 1.02 | 28.38
| 41395.5399 | 6.852 | 11.68 | 32.895 | 10.41 | 114.7 | 1.02 | 28.4
| 41395.5399 | 6.863 | 11.66 | 32.901 | 10.41 | 114.7 | 1.02 | 28.43
| 41395.5399 | 6.862 | 11.65 | 32.892 | 9.18 | 101.1 | 1.02 | 28.43
| 41395.54 | 6.879 | 11.63 | 32.868 | 9.18 | 101.1 | 1.02 | 28.42
| 41395.54 | 6.883 | 11.62 | 32.852 | 9.19 | 101.1 | 1.02 | 28.41
| 41395.54 | 6.834 | 11.6 | 32.85 | 9.19 | 101.1 | 1.02 | 28.43
| 41395.54 | 6.794 | 11.59 | 32.849 | 9.64 | 106 | 1.02 | 28.43
| 41395.54 | 6.755 | 11.58 | 32.856 | 9.64 | 106.1 | 1.02 | 28.44
| 41395.54 | 6.714 | 11.57 | 32.87 | 9.65 | 106.1 | 1.02 | 28.46
| 41395.54 | 6.674 | 11.56 | 32.883 | 9.65 | 106.1 | 1.02 | 28.48
| 41395.54 | 6.636 | 11.56 | 32.898 | 9.22 | 101.4 | 1.02 | 28.5
| 41395.54 | 6.598 | 11.55 | 32.897 | 9.23 | 101.4 | 1.02 | 28.51
| 41395.5401 | 6.563 | 11.55 | 32.905 | 9.23 | 101.4 | 1.02 | 28.52
| 41395.5401 | 6.534 | 11.56 | 32.921 | 9.22 | 101.4 | 1.02 | 28.52
| 41395.5401 | 6.509 | 11.56 | 32.913 | 8.26 | 90.9 | 1.02 | 28.52
| 41395.5401 | 6.485 | 11.57 | 32.907 | 8.26 | 90.9 | 1.02 | 28.5
| 41395.5401 | 6.467 | 11.58 | 32.908 | 8.26 | 90.9 | 1.02 | 28.49
| 41395.5401 | 6.453 | 11.59 | 32.909 | 8.26 | 90.9 | 1.02 | 28.49
| 41395.5401 | 6.442 | 11.6 | 32.91 | 8.16 | 89.8 | 1.02 | 28.48
| 41395.5401 | 6.433 | 11.61 | 32.903 | 8.16 | 89.8 | 1.02 | 28.47
| 41395.5402 | 6.423 | 11.61 | 32.896 | 8.16 | 89.8 | 1.02 | 28.46
| 41395.5402 | 6.419 | 11.62 | 32.897 | 8.16 | 89.8 | 1.02 | 28.46
| 41395.5402 | 6.413 | 11.62 | 32.889 | 9.05 | 99.6 | 1.02 | 28.45
| 41395.5402 | 6.411 | 11.63 | 32.89 | 9.05 | 99.6 | 1.02 | 28.44
| 41395.5402 | 6.402 | 11.63 | 32.883 | 9.05 | 99.6 | 1.02 | 28.43
| 41395.5402 | 6.403 | 11.63 | 32.883 | 9.05 | 99.6 | 1.02 | 28.43
| 41395.5402 | 6.401 | 11.63 | 32.883 | 9.04 | 99.5 | 1.02 | 28.43
| 41395.5402 | 6.395 | 11.64 | 32.884 | 9.04 | 99.5 | 1.02 | 28.42
| 41395.5402 | 6.391 | 11.64 | 32.884 | 9.04 | 99.5 | 1.02 | 28.42
| 41395.5403 | 6.383 | 11.64 | 32.884 | 9.04 | 99.5 | 1.02 | 28.43
| 41395.5403 | 6.379 | 11.64 | 32.884 | 8.93 | 98.4 | 1.02 | 28.42
| 41395.5403 | 6.375 | 11.64 | 32.877 | 8.93 | 98.4 | 1.02 | 28.42
| 41395.5403 | 6.354 | 11.65 | 32.878 | 8.93 | 98.3 | 1.02 | 28.41
| 41395.5403 | 6.298 | 11.65 | 32.878 | 8.93 | 98.3 | 1.02 | 28.41
| 41395.5403 | 6.269 | 11.65 | 32.87 | 8.96 | 98.7 | 1.02 | 28.4
| 41395.5403 | 6.251 | 11.66 | 32.864 | 8.96 | 98.7 | 1.02 | 28.39
| 41395.5403 | 6.242 | 11.66 | 32.856 | 8.96 | 98.7 | 1.02 | 28.39
| 41395.5403 | 6.233 | 11.67 | 32.865 | 8.96 | 98.7 | 1.02 | 28.39
| 41395.5404 | 6.226 | 11.67 | 32.865 | 9.38 | 103.3 | 1.02 | 28.38
| 41395.5404 | 6.216 | 11.67 | 32.857 | 9.38 | 103.3 | 1.02 | 28.37
| 41395.5404 | 6.209 | 11.67 | 32.857 | 9.38 | 103.3 | 1.02 | 28.38
| 41395.5404 | 6.201 | 11.67 | 32.857 | 9.38 | 103.3 | 1.02 | 28.38
| 41395.5404 | 6.192 | 11.67 | 32.857 | 8.5 | 93.6 | 1.02 | 28.38
| 41395.5404 | 6.184 | 11.67 | 32.85 | 8.5 | 93.6 | 1.02 | 28.37
| 41395.5404 | 6.175 | 11.67 | 32.85 | 8.5 | 93.6 | 1.02 | 28.37
| 41395.5404 | 6.169 | 11.67 | 32.85 | 8.5 | 93.6 | 1.02 | 28.37
| 41395.5405 | 6.158 | 11.68 | 32.858 | 8.85 | 97.5 | 1.02 | 28.37
| 41395.5405 | 6.148 | 11.68 | 32.851 | 8.85 | 97.5 | 1.02 | 28.37
| 41395.5405 | 6.141 | 11.68 | 32.851 | 8.85 | 97.5 | 1.02 | 28.37
| 41395.5405 | 6.135 | 11.68 | 32.858 | 8.85 | 97.5 | 1.02 | 28.37
| 41395.5405 | 6.129 | 11.68 | 32.858 | 8.95 | 98.6 | 1.02 | 28.37
| 41395.5405 | 6.118 | 11.68 | 32.851 | 8.95 | 98.6 | 1.02 | 28.36
| 41395.5405 | 6.111 | 11.68 | 32.851 | 8.95 | 98.6 | 1.02 | 28.37
| 41395.5405 | 6.101 | 11.68 | 32.858 | 8.95 | 98.6 | 1.02 | 28.37
| 41395.5405 | 6.092 | 11.68 | 32.858 | 8.57 | 94.4 | 1.02 | 28.37
| 41395.5406 | 6.084 | 11.68 | 32.851 | 8.57 | 94.4 | 1.02 | 28.36
| 41395.5406 | 6.078 | 11.68 | 32.851 | 8.57 | 94.4 | 1.02 | 28.36
| 41395.5406 | 6.074 | 11.68 | 32.851 | 8.57 | 94.4 | 1.02 | 28.36
| 41395.5406 | 6.069 | 11.68 | 32.851 | 8.93 | 98.4 | 1.02 | 28.36
| 41395.5406 | 6.065 | 11.68 | 32.843 | 8.94 | 98.4 | 1.02 | 28.36
| 41395.5406 | 6.063 | 11.68 | 32.851 | 8.93 | 98.4 | 1.02 | 28.36
| 41395.5406 | 6.061 | 11.68 | 32.851 | 8.93 | 98.4 | 1.02 | 28.36
| 41395.5406 | 6.051 | 11.68 | 32.851 | 9.06 | 99.8 | 1.02 | 28.36
| 41395.5406 | 6.045 | 11.68 | 32.843 | 9.06 | 99.8 | 1.02 | 28.36
| 41395.5407 | 6.036 | 11.68 | 32.843 | 9.06 | 99.8 | 1.02 | 28.36
| 41395.5407 | 6.03 | 11.68 | 32.851 | 9.06 | 99.8 | 1.02 | 28.36
| 41395.5407 | 6.023 | 11.68 | 32.851 | 9.19 | 101.2 | 1.02 | 28.36
| 41395.5407 | 6.018 | 11.69 | 32.852 | 9.19 | 101.2 | 1.02 | 28.35
| 41395.5407 | 6.012 | 11.69 | 32.852 | 9.18 | 101.2 | 1.02 | 28.35
| 41395.5407 | 6.009 | 11.69 | 32.852 | 9.18 | 101.2 | 1.02 | 28.36
| 41395.5407 | 6.006 | 11.69 | 32.852 | 8.47 | 93.3 | 1.02 | 28.36
| 41395.5407 | 6.004 | 11.69 | 32.844 | 8.47 | 93.3 | 1.02 | 28.35
| 41395.5408 | 6.001 | 11.69 | 32.844 | 8.47 | 93.3 | 1.02 | 28.35
| 41395.5408 | 5.996 | 11.69 | 32.844 | 8.47 | 93.3 | 1.02 | 28.35
| 41395.5408 | 5.992 | 11.69 | 32.844 | 9.09 | 100.2 | 1.02 | 28.35
| 41395.5408 | 5.987 | 11.69 | 32.837 | 9.09 | 100.2 | 1.02 | 28.35
| 41395.5408 | 5.983 | 11.69 | 32.844 | 9.09 | 100.2 | 1.02 | 28.35
| 41395.5408 | 5.981 | 11.69 | 32.844 | 9.09 | 100.2 | 1.02 | 28.35
| 41395.5408 | 5.979 | 11.69 | 32.844 | 8.42 | 92.8 | 1.02 | 28.35
| 41395.5408 | 5.979 | 11.69 | 32.837 | 8.42 | 92.8 | 1.02 | 28.35
| 41395.5408 | 5.973 | 11.69 | 32.844 | 8.42 | 92.8 | 1.02 | 28.35
| 41395.5409 | 5.967 | 11.69 | 32.844 | 8.42 | 92.8 | 1.02 | 28.35
| 41395.5409 | 5.958 | 11.69 | 32.844 | 9.06 | 99.8 | 1.02 | 28.35
| 41395.5409 | 5.958 | 11.69 | 32.837 | 9.06 | 99.8 | 1.02 | 28.35
| 41395.5409 | 5.952 | 11.69 | 32.844 | 9.06 | 99.8 | 1.02 | 28.35
| 41395.5409 | 5.95 | 11.69 | 32.844 | 9.06 | 99.8 | 1.02 | 28.35
| 41395.5409 | 5.942 | 11.69 | 32.844 | 9.25 | 101.9 | 1.02 | 28.35
| 41395.5409 | 5.937 | 11.69 | 32.837 | 9.25 | 101.9 | 1.02 | 28.34
| 41395.5409 | 5.931 | 11.69 | 32.837 | 9.25 | 101.9 | 1.02 | 28.34
| 41395.5409 | 5.93 | 11.7 | 32.838 | 9.25 | 101.9 | 1.02 | 28.34
| 41395.541 | 5.928 | 11.7 | 32.838 | 8.9 | 98 | 1.02 | 28.34
| 41395.541 | 5.927 | 11.7 | 32.838 | 8.9 | 98 | 1.02 | 28.33
| 41395.541 | 5.943 | 11.7 | 32.838 | 8.9 | 98 | 1.02 | 28.34
| 41395.541 | 5.956 | 11.7 | 32.838 | 8.9 | 98 | 1.02 | 28.34
| 41395.541 | 5.956 | 11.7 | 32.838 | 9.07 | 100 | 1.02 | 28.34
| 41395.541 | 5.957 | 11.7 | 32.838 | 9.07 | 100 | 1.02 | 28.34
| 41395.541 | 5.945 | 11.7 | 32.838 | 9.07 | 100 | 1.02 | 28.34
| 41395.541 | 5.95 | 11.7 | 32.845 | 9.07 | 100 | 1.02 | 28.34
| 41395.5411 | 5.948 | 11.7 | 32.845 | 9 | 99.2 | 1.02 | 28.34
| 41395.5411 | 5.954 | 11.7 | 32.838 | 9 | 99.2 | 1.02 | 28.34
| 41395.5411 | 5.957 | 11.7 | 32.845 | 9 | 99.2 | 1.02 | 28.34
| 41395.5411 | 5.955 | 11.7 | 32.845 | 9 | 99.2 | 1.02 | 28.34
| 41395.5411 | 5.958 | 11.7 | 32.845 | 9.49 | 104.5 | 1.02 | 28.34
| 41395.5411 | 5.962 | 11.7 | 32.838 | 9.49 | 104.5 | 1.02 | 28.33
| 41395.5411 | 5.972 | 11.7 | 32.838 | 9.49 | 104.5 | 1.02 | 28.33
| 41395.5411 | 5.98 | 11.7 | 32.838 | 9.49 | 104.5 | 1.02 | 28.34
| 41395.5411 | 5.988 | 11.7 | 32.838 | 8.94 | 98.5 | 1.02 | 28.34
| 41395.5412 | 5.996 | 11.7 | 32.838 | 8.94 | 98.5 | 1.02 | 28.33
| 41395.5412 | 6.001 | 11.7 | 32.838 | 8.94 | 98.5 | 1.02 | 28.34
| 41395.5412 | 6.007 | 11.7 | 32.845 | 8.94 | 98.5 | 1.02 | 28.34
| 41395.5412 | 6.008 | 11.7 | 32.845 | 9.03 | 99.4 | 1.02 | 28.34
| 41395.5412 | 6.01 | 11.7 | 32.838 | 9.03 | 99.4 | 1.02 | 28.34
| 41395.5412 | 6.014 | 11.7 | 32.845 | 9.03 | 99.4 | 1.02 | 28.34
| 41395.5412 | 6.011 | 11.69 | 32.837 | 9.03 | 99.4 | 1.02 | 28.34
| 41395.5412 | 6.016 | 11.69 | 32.837 | 9.04 | 99.6 | 1.02 | 28.34
| 41395.5413 | 6.011 | 11.7 | 32.838 | 9.04 | 99.6 | 1.02 | 28.34
| 41395.5413 | 6.014 | 11.7 | 32.845 | 9.04 | 99.6 | 1.02 | 28.34
| 41395.5413 | 6.009 | 11.7 | 32.845 | 9.04 | 99.6 | 1.02 | 28.34
| 41395.5413 | 6.012 | 11.7 | 32.845 | 8.41 | 92.6 | 1.02 | 28.34
Point Street Bridge
| Time | Depth | Temperature | Conductivity | DO | DO | Density | Salinity
| hh:mm:ss | meters | °C | mS/cm | mg/L | % | g/cm3 | PPT
| 41395.5617 | 0.35 | 16.55 | 27.64 | 9.11 | 105.8 | 1.01 | 20.67
| 41395.5617 | 0.344 | 16.89 | 27.178 | 9.74 | 113.5 | 1.01 | 20.12
| 41395.5618 | 0.34 | 16.93 | 27.169 | 9.73 | 113.5 | 1.01 | 20.09
| 41395.5618 | 0.344 | 16.96 | 27.162 | 9.32 | 108.8 | 1.01 | 20.07
| 41395.5618 | 0.365 | 16.97 | 27.16 | 9.32 | 108.8 | 1.01 | 20.07
| 41395.5618 | 0.409 | 16.96 | 27.247 | 9.32 | 108.8 | 1.01 | 20.14
| 41395.5618 | 0.437 | 16.91 | 27.427 | 9.32 | 108.9 | 1.01 | 20.32
| 41395.5618 | 0.457 | 16.81 | 27.635 | 9.85 | 114.9 | 1.01 | 20.53
| 41395.5618 | 0.476 | 16.7 | 27.794 | 9.87 | 115.1 | 1.01 | 20.72
| 41395.5618 | 0.489 | 16.6 | 27.932 | 9.89 | 115.2 | 1.01 | 20.88
| 41395.5619 | 0.492 | 16.52 | 28.041 | 9.91 | 115.3 | 1.01 | 21.01
| 41395.5619 | 0.5 | 16.46 | 28.103 | 9.39 | 109.2 | 1.01 | 21.1
| 41395.5619 | 0.498 | 16.41 | 28.129 | 9.4 | 109.2 | 1.02 | 21.15
| 41395.5619 | 0.502 | 16.39 | 28.158 | 9.41 | 109.3 | 1.02 | 21.18
| 41395.5619 | 0.502 | 16.37 | 28.17 | 9.41 | 109.3 | 1.02 | 21.21
| 41395.5619 | 0.496 | 16.36 | 28.18 | 8.71 | 101.1 | 1.02 | 21.21
| 41395.5619 | 0.498 | 16.36 | 28.139 | 8.71 | 101.1 | 1.02 | 21.18
| 41395.5619 | 0.494 | 16.36 | 28.13 | 8.71 | 101.1 | 1.02 | 21.18
| 41395.5619 | 0.497 | 16.36 | 28.122 | 8.71 | 101.1 | 1.02 | 21.17
| 41395.562 | 0.496 | 16.37 | 28.103 | 8.46 | 98.2 | 1.02 | 21.15
| 41395.562 | 0.497 | 16.37 | 28.07 | 8.46 | 98.2 | 1.02 | 21.12
| 41395.562 | 0.496 | 16.38 | 28.051 | 8.46 | 98.2 | 1.02 | 21.1
| 41395.562 | 0.5 | 16.39 | 28.041 | 8.46 | 98.2 | 1.01 | 21.09
| 41395.562 | 0.5 | 16.4 | 28.031 | 8.83 | 102.5 | 1.01 | 21.07
| 41395.562 | 0.5 | 16.41 | 27.987 | 8.83 | 102.5 | 1.01 | 21.03
| 41395.562 | 0.5 | 16.41 | 27.979 | 8.83 | 102.5 | 1.01 | 21.02
| 41395.562 | 0.5 | 16.42 | 27.977 | 8.83 | 102.5 | 1.01 | 21.02
| 41395.562 | 0.5 | 16.42 | 27.977 | 8.24 | 95.7 | 1.01 | 21.02
| 41395.5621 | 0.502 | 16.42 | 27.96 | 8.24 | 95.7 | 1.01 | 21.01
| 41395.5621 | 0.503 | 16.42 | 27.96 | 8.24 | 95.7 | 1.01 | 21
| 41395.5621 | 0.504 | 16.43 | 27.958 | 8.24 | 95.7 | 1.01 | 21
| 41395.5621 | 0.509 | 16.44 | 27.931 | 8.92 | 103.6 | 1.01 | 20.97
| 41395.5621 | 0.507 | 16.46 | 27.835 | 8.92 | 103.6 | 1.01 | 20.88
| 41395.5621 | 0.511 | 16.49 | 27.846 | 8.91 | 103.5 | 1.01 | 20.87
| 41395.5621 | 0.512 | 16.51 | 27.867 | 8.91 | 103.5 | 1.01 | 20.88
| 41395.5621 | 0.515 | 16.53 | 27.871 | 7.83 | 91 | 1.01 | 20.87
| 41395.5622 | 0.515 | 16.54 | 27.869 | 7.82 | 91 | 1.01 | 20.86
| 41395.5622 | 0.519 | 16.56 | 27.873 | 7.82 | 91 | 1.01 | 20.86
| 41395.5622 | 0.518 | 16.57 | 27.88 | 7.82 | 90.9 | 1.01 | 20.86
| 41395.5622 | 0.52 | 16.57 | 27.88 | 8.97 | 104.3 | 1.01 | 20.86
| 41395.5622 | 0.52 | 16.57 | 27.871 | 8.97 | 104.3 | 1.01 | 20.85
| 41395.5622 | 0.523 | 16.57 | 27.871 | 8.97 | 104.3 | 1.01 | 20.85
| 41395.5622 | 0.522 | 16.57 | 27.888 | 8.97 | 104.3 | 1.01 | 20.86
| 41395.5622 | 0.524 | 16.57 | 27.896 | 8.85 | 102.9 | 1.01 | 20.87
| 41395.5622 | 0.524 | 16.56 | 27.882 | 8.85 | 103 | 1.01 | 20.86
| 41395.5623 | 0.524 | 16.54 | 27.902 | 8.85 | 103 | 1.01 | 20.89
| 41395.5623 | 0.527 | 16.52 | 27.948 | 8.86 | 103 | 1.01 | 20.94
| 41395.5623 | 0.524 | 16.49 | 27.98 | 8.24 | 95.8 | 1.01 | 20.99
| 41395.5623 | 0.528 | 16.47 | 27.983 | 8.25 | 95.8 | 1.01 | 20.99
| 41395.5623 | 0.525 | 16.45 | 27.937 | 8.25 | 95.8 | 1.01 | 20.97
| 41395.5623 | 0.529 | 16.48 | 26.508 | 8.3 | 95.8 | 1.01 | 19.78
| 41395.5623 | 0.527 | 16.55 | 26.181 | 9.14 | 105.4 | 1.01 | 19.48
| 41395.5623 | 0.534 | 16.66 | 25.717 | 9.14 | 105.3 | 1.01 | 19.05
| 41395.5623 | 0.531 | 16.77 | 26.346 | 9.08 | 105.2 | 1.01 | 19.5
| 41395.5624 | 0.532 | 16.87 | 26.364 | 9.05 | 105.1 | 1.01 | 19.47
| 41395.5624 | 0.531 | 16.95 | 26.31 | 8.99 | 104.5 | 1.01 | 19.39
| 41395.5624 | 0.528 | 17.01 | 26.295 | 8.98 | 104.4 | 1.01 | 19.35
| 41395.5624 | 0.53 | 17.04 | 26.321 | 8.97 | 104.4 | 1.01 | 19.36
| 41395.5624 | 0.527 | 17.03 | 26.425 | 8.97 | 104.4 | 1.01 | 19.45
| 41395.5624 | 0.53 | 16.99 | 26.554 | 8.83 | 102.8 | 1.01 | 19.57
| 41395.5624 | 0.525 | 16.94 | 26.659 | 8.84 | 102.9 | 1.01 | 19.68
| 41395.5624 | 0.529 | 16.89 | 26.807 | 8.85 | 103 | 1.01 | 19.82
| 41395.5625 | 0.523 | 16.84 | 26.869 | 8.86 | 103 | 1.01 | 19.9
| 41395.5625 | 0.525 | 16.82 | 26.84 | 7.92 | 92 | 1.01 | 19.88
| 41395.5625 | 0.519 | 16.84 | 26.768 | 7.92 | 92 | 1.01 | 19.81
| 41395.5625 | 0.516 | 16.87 | 26.752 | 7.91 | 92 | 1.01 | 19.79
| 41395.5625 | 0.511 | 16.91 | 26.726 | 7.9 | 91.9 | 1.01 | 19.74
| 41395.5625 | 0.507 | 16.96 | 26.688 | 7.68 | 89.3 | 1.01 | 19.69
| 41395.5625 | 0.502 | 16.99 | 26.689 | 7.67 | 89.3 | 1.01 | 19.68
| 41395.5625 | 0.5 | 17 | 26.746 | 7.66 | 89.3 | 1.01 | 19.72
| 41395.5625 | 0.497 | 16.98 | 26.912 | 7.66 | 89.3 | 1.01 | 19.86
| 41395.5626 | 0.498 | 16.93 | 27.068 | 9.06 | 105.6 | 1.01 | 20.01
| 41395.5626 | 0.501 | 16.86 | 27.219 | 9.07 | 105.7 | 1.01 | 20.17
| 41395.5626 | 0.501 | 16.78 | 27.364 | 9.08 | 105.8 | 1.01 | 20.33
| 41395.5626 | 0.504 | 16.69 | 27.476 | 9.1 | 105.9 | 1.01 | 20.47
| 41395.5626 | 0.502 | 16.61 | 27.577 | 9.24 | 107.4 | 1.01 | 20.59
| 41395.5626 | 0.504 | 16.54 | 27.668 | 9.25 | 107.5 | 1.01 | 20.7
| 41395.5626 | 0.504 | 16.46 | 27.76 | 9.27 | 107.6 | 1.01 | 20.82
| 41395.5626 | 0.502 | 16.4 | 27.855 | 9.28 | 107.6 | 1.01 | 20.92
| 41395.5627 | 0.503 | 16.33 | 27.927 | 9.08 | 105.2 | 1.01 | 21.02
| 41395.5627 | 0.502 | 16.27 | 27.972 | 9.09 | 105.3 | 1.02 | 21.09
| 41395.5627 | 0.503 | 16.23 | 28.022 | 9.1 | 105.3 | 1.02 | 21.16
| 41395.5627 | 0.5 | 16.2 | 28.052 | 9.11 | 105.4 | 1.02 | 21.2
| 41395.5627 | 0.497 | 16.2 | 28.044 | 8.4 | 97.2 | 1.02 | 21.19
| 41395.5627 | 0.494 | 16.24 | 26.954 | 8.44 | 97.2 | 1.01 | 20.27
| 41395.5627 | 0.493 | 16.33 | 27.427 | 8.4 | 97.1 | 1.01 | 20.61
| 41395.5627 | 0.488 | 16.42 | 27.408 | 8.38 | 97 | 1.01 | 20.54
| 41395.5627 | 0.489 | 16.5 | 27.425 | 7.62 | 88.4 | 1.01 | 20.52
| 41395.5628 | 0.484 | 16.56 | 27.37 | 7.61 | 88.3 | 1.01 | 20.45
| 41395.5628 | 0.48 | 16.6 | 27.437 | 7.6 | 88.3 | 1.01 | 20.48
| 41395.5628 | 0.483 | 16.62 | 27.5 | 7.6 | 88.3 | 1.01 | 20.52
| 41395.5628 | 0.476 | 16.63 | 27.556 | 7.86 | 91.4 | 1.01 | 20.56
| 41395.5628 | 0.475 | 16.63 | 27.607 | 7.86 | 91.4 | 1.01 | 20.6
| 41395.5628 | 0.469 | 16.62 | 27.651 | 7.86 | 91.5 | 1.01 | 20.65
| 41395.5628 | 0.464 | 16.61 | 27.695 | 7.86 | 91.5 | 1.01 | 20.69
| 41395.5628 | 0.455 | 16.59 | 27.733 | 9.06 | 105.4 | 1.01 | 20.73
| 41395.5628 | 0.45 | 16.58 | 27.76 | 9.06 | 105.4 | 1.01 | 20.75
| 41395.5629 | 0.446 | 16.57 | 27.787 | 9.06 | 105.4 | 1.01 | 20.78
| 41395.5629 | 0.44 | 16.55 | 27.808 | 9.06 | 105.4 | 1.01 | 20.81
| 41395.5629 | 0.432 | 16.54 | 27.835 | 8.65 | 100.6 | 1.01 | 20.84
| 41395.5629 | 0.431 | 16.51 | 27.841 | 8.66 | 100.6 | 1.01 | 20.86
| 41395.5629 | 0.436 | 16.48 | 27.873 | 8.66 | 100.6 | 1.01 | 20.9
| 41395.5629 | 0.436 | 16.45 | 27.912 | 8.67 | 100.7 | 1.01 | 20.95
| 41395.5629 | 0.438 | 16.41 | 27.945 | 9.12 | 105.8 | 1.01 | 21
| 41395.5629 | 0.453 | 16.36 | 27.963 | 9.13 | 105.9 | 1.01 | 21.04
| 41395.563 | 0.493 | 16.33 | 27.994 | 9.14 | 105.9 | 1.02 | 21.08
| 41395.563 | 0.546 | 16.29 | 28.044 | 9.14 | 106 | 1.02 | 21.14
| 41395.563 | 0.613 | 16.24 | 28.236 | 9.26 | 107.4 | 1.02 | 21.33
| 41395.563 | 0.685 | 16.18 | 28.414 | 9.27 | 107.4 | 1.02 | 21.5
| 41395.563 | 0.747 | 16.11 | 28.551 | 9.28 | 107.5 | 1.02 | 21.66
| 41395.563 | 0.792 | 16.05 | 28.66 | 9.29 | 107.6 | 1.02 | 21.79
| 41395.563 | 0.832 | 16.01 | 28.775 | 9.3 | 107.7 | 1.02 | 21.9
| 41395.563 | 0.892 | 15.97 | 28.872 | 9.31 | 107.7 | 1.02 | 22.01
| 41395.563 | 0.969 | 15.94 | 28.96 | 9.31 | 107.7 | 1.02 | 22.09
| 41395.5631 | 1.051 | 15.91 | 29.031 | 9.31 | 107.8 | 1.02 | 22.17
| 41395.5631 | 1.14 | 15.88 | 29.118 | 9.22 | 106.7 | 1.02 | 22.26
| 41395.5631 | 1.21 | 15.85 | 29.205 | 9.22 | 106.7 | 1.02 | 22.35
| 41395.5631 | 1.27 | 15.81 | 29.318 | 9.23 | 106.8 | 1.02 | 22.47
| 41395.5631 | 1.321 | 15.77 | 29.415 | 9.24 | 106.8 | 1.02 | 22.58
| 41395.5631 | 1.372 | 15.72 | 29.512 | 8.47 | 97.9 | 1.02 | 22.69
| 41395.5631 | 1.421 | 15.67 | 29.601 | 8.48 | 98 | 1.02 | 22.79
| 41395.5631 | 1.456 | 15.63 | 29.705 | 8.48 | 98 | 1.02 | 22.9
| 41395.5631 | 1.491 | 15.59 | 29.784 | 8.49 | 98.1 | 1.02 | 22.99
| 41395.5632 | 1.517 | 15.56 | 29.862 | 9.08 | 104.9 | 1.02 | 23.07
| 41395.5632 | 1.567 | 15.53 | 29.923 | 9.08 | 104.9 | 1.02 | 23.14
| 41395.5632 | 1.61 | 15.51 | 30.015 | 9.09 | 105 | 1.02 | 23.24
| 41395.5632 | 1.646 | 15.49 | 30.091 | 9.09 | 105 | 1.02 | 23.31
| 41395.5632 | 1.671 | 15.48 | 30.166 | 9.19 | 106.2 | 1.02 | 23.38
| 41395.5632 | 1.689 | 15.47 | 30.192 | 9.19 | 106.2 | 1.02 | 23.41
| 41395.5632 | 1.715 | 15.46 | 30.25 | 9.19 | 106.2 | 1.02 | 23.46
| 41395.5632 | 1.761 | 15.44 | 30.309 | 9.19 | 106.2 | 1.02 | 23.53
| 41395.5633 | 1.823 | 15.41 | 30.37 | 7.89 | 91.2 | 1.02 | 23.6
| 41395.5633 | 1.879 | 15.39 | 30.429 | 7.89 | 91.2 | 1.02 | 23.66
| 41395.5633 | 1.928 | 15.37 | 30.488 | 7.89 | 91.2 | 1.02 | 23.72
| 41395.5633 | 1.958 | 15.35 | 30.547 | 7.89 | 91.2 | 1.02 | 23.78
| 41395.5633 | 1.988 | 15.32 | 30.599 | 9.11 | 105.3 | 1.02 | 23.85
| 41395.5633 | 2.003 | 15.28 | 30.603 | 9.12 | 105.3 | 1.02 | 23.87
| 41395.5633 | 2.015 | 15.25 | 30.655 | 9.13 | 105.4 | 1.02 | 23.94
| 41395.5633 | 2.024 | 15.21 | 30.691 | 9.13 | 105.4 | 1.02 | 23.99
| 41395.5633 | 2.034 | 15.18 | 30.735 | 7.58 | 87.4 | 1.02 | 24.05
| 41395.5634 | 2.061 | 15.15 | 30.762 | 7.59 | 87.5 | 1.02 | 24.09
| 41395.5634 | 2.088 | 15.12 | 30.789 | 7.59 | 87.5 | 1.02 | 24.13
| 41395.5634 | 2.09 | 15.1 | 30.823 | 7.6 | 87.5 | 1.02 | 24.17
| 41395.5634 | 2.113 | 15.07 | 30.841 | 9.15 | 105.4 | 1.02 | 24.21
| 41395.5634 | 2.15 | 15.04 | 30.86 | 9.16 | 105.4 | 1.02 | 24.24
| 41395.5634 | 2.22 | 15 | 30.88 | 9.16 | 105.5 | 1.02 | 24.28
| 41395.5634 | 2.291 | 14.97 | 30.914 | 9.17 | 105.5 | 1.02 | 24.34
| 41395.5634 | 2.366 | 14.94 | 30.949 | 9.13 | 105 | 1.02 | 24.38
| 41395.5634 | 2.456 | 14.92 | 30.983 | 9.14 | 105.1 | 1.02 | 24.43
| 41395.5635 | 2.557 | 14.91 | 31.04 | 9.14 | 105.1 | 1.02 | 24.48
| 41395.5635 | 2.662 | 14.89 | 31.098 | 9.14 | 105.1 | 1.02 | 24.54
| 41395.5635 | 2.759 | 14.86 | 31.156 | 9.24 | 106.2 | 1.02 | 24.61
| 41395.5635 | 2.855 | 14.82 | 31.224 | 9.24 | 106.3 | 1.02 | 24.69
| 41395.5635 | 2.96 | 14.77 | 31.299 | 9.25 | 106.3 | 1.02 | 24.8
| 41395.5635 | 3.087 | 14.71 | 31.391 | 9.26 | 106.4 | 1.02 | 24.91
| 41395.5635 | 3.22 | 14.63 | 31.46 | 9.16 | 105.1 | 1.02 | 25.03
| 41395.5635 | 3.34 | 14.54 | 31.504 | 9.18 | 105.2 | 1.02 | 25.12
| 41395.5636 | 4.094 | 14.44 | 31.533 | 9.21 | 105.3 | 1.02 | 25.21
| 41395.5636 | 4.217 | 14.33 | 31.561 | 9.23 | 105.5 | 1.02 | 25.31
| 41395.5636 | 4.295 | 14.19 | 31.598 | 9.09 | 103.7 | 1.02 | 25.43
| 41395.5636 | 4.35 | 14.04 | 31.642 | 9.13 | 103.8 | 1.02 | 25.57
| 41395.5636 | 4.429 | 13.03 | 31.688 | 9.39 | 105 | 1.02 | 26.3
| 41395.5636 | 4.497 | 12.71 | 31.743 | 9.47 | 105.4 | 1.02 | 26.57
| 41395.5636 | 4.582 | 12.39 | 31.793 | 9.58 | 106.1 | 1.02 | 26.84
| 41395.5636 | 4.683 | 12.15 | 31.828 | 9.65 | 106.4 | 1.02 | 27.05
| 41395.5636 | 4.795 | 12.03 | 31.866 | 9.68 | 106.6 | 1.02 | 27.17
| 41395.5637 | 4.915 | 11.97 | 31.893 | 9.69 | 106.6 | 1.02 | 27.24
| 41395.5637 | 5.003 | 11.91 | 31.912 | 9.5 | 104.5 | 1.02 | 27.3
| 41395.5637 | 5.072 | 11.88 | 31.932 | 9.51 | 104.5 | 1.02 | 27.34
| 41395.5637 | 5.123 | 11.85 | 31.953 | 9.52 | 104.6 | 1.02 | 27.38
| 41395.5637 | 5.165 | 11.82 | 31.966 | 9.53 | 104.6 | 1.02 | 27.42
| 41395.5637 | 5.192 | 11.8 | 31.987 | 8.54 | 93.8 | 1.02 | 27.45
| 41395.5637 | 5.215 | 11.78 | 31.993 | 8.54 | 93.8 | 1.02 | 27.47
| 41395.5637 | 5.23 | 11.76 | 31.999 | 8.55 | 93.8 | 1.02 | 27.5
| 41395.5638 | 5.242 | 11.75 | 32.021 | 8.55 | 93.8 | 1.02 | 27.52
| 41395.5638 | 5.249 | 11.74 | 32.027 | 8.42 | 92.3 | 1.02 | 27.54
| 41395.5638 | 5.254 | 11.73 | 32.034 | 8.42 | 92.4 | 1.02 | 27.55
| 41395.5638 | 5.259 | 11.72 | 32.041 | 8.42 | 92.4 | 1.02 | 27.56
| 41395.5638 | 5.26 | 11.71 | 32.048 | 8.42 | 92.4 | 1.02 | 27.58
| 41395.5638 | 5.262 | 11.71 | 32.055 | 8.36 | 91.6 | 1.02 | 27.58
| 41395.5638 | 5.26 | 11.7 | 32.039 | 8.36 | 91.6 | 1.02 | 27.58
| 41395.5638 | 5.26 | 11.69 | 32.024 | 8.36 | 91.6 | 1.02 | 27.57
India Point Park
| Time | Depth | Temperature | Conductivity | DO | DO | Density | Salinity
| hh:mm:ss | meters | °C | mS/cm | mg/L | % | g/cm3 | PPT
| 41395.5762 | 0.497 | 14.91 | 27.859 | 10.56 | 119.4 | 1.02 | 21.73
| 41395.5762 | 0.435 | 16 | 26.002 | 9.55 | 109 | 1.01 | 19.6
| 41395.5762 | 0.438 | 16.04 | 25.985 | 9.54 | 109 | 1.01 | 19.57
| 41395.5763 | 0.441 | 16.07 | 25.961 | 9.54 | 109 | 1.01 | 19.53
| 41395.5763 | 0.441 | 16.12 | 25.875 | 9.53 | 108.9 | 1.01 | 19.43
| 41395.5763 | 0.439 | 16.18 | 25.794 | 9.84 | 112.6 | 1.01 | 19.34
| 41395.5763 | 0.438 | 16.24 | 25.713 | 9.83 | 112.5 | 1.01 | 19.25
| 41395.5763 | 0.435 | 16.3 | 25.64 | 9.82 | 112.4 | 1.01 | 19.15
| 41395.5763 | 0.432 | 16.37 | 25.573 | 9.8 | 112.4 | 1.01 | 19.06
| 41395.5763 | 0.43 | 16.43 | 25.491 | 9.47 | 108.6 | 1.01 | 18.97
| 41395.5763 | 0.428 | 16.49 | 25.392 | 9.45 | 108.5 | 1.01 | 18.86
| 41395.5764 | 0.428 | 16.55 | 25.343 | 9.44 | 108.4 | 1.01 | 18.79
| 41395.5764 | 0.423 | 16.6 | 25.296 | 9.43 | 108.4 | 1.01 | 18.73
| 41395.5764 | 0.419 | 16.64 | 25.252 | 8.95 | 103 | 1.01 | 18.68
| 41395.5764 | 0.418 | 16.68 | 25.199 | 8.95 | 102.9 | 1.01 | 18.62
| 41395.5764 | 0.419 | 16.72 | 25.18 | 8.94 | 102.9 | 1.01 | 18.58
| 41395.5764 | 0.42 | 16.75 | 25.163 | 8.93 | 102.8 | 1.01 | 18.55
| 41395.5764 | 0.419 | 16.77 | 25.141 | 9.38 | 108 | 1.01 | 18.53
| 41395.5764 | 0.421 | 16.8 | 25.116 | 9.38 | 108 | 1.01 | 18.49
| 41395.5764 | 0.42 | 16.81 | 25.096 | 9.37 | 108 | 1.01 | 18.48
| 41395.5765 | 0.423 | 16.83 | 25.099 | 9.37 | 108 | 1.01 | 18.47
| 41395.5765 | 0.423 | 16.82 | 25.093 | 9.82 | 113.1 | 1.01 | 18.47
| 41395.5765 | 0.422 | 16.81 | 25.071 | 9.82 | 113.2 | 1.01 | 18.46
| 41395.5765 | 0.421 | 16.8 | 25.065 | 9.82 | 113.2 | 1.01 | 18.45
| 41395.5765 | 0.422 | 16.8 | 25.065 | 9.83 | 113.2 | 1.01 | 18.45
| 41395.5765 | 0.421 | 16.78 | 25.062 | 9.51 | 109.5 | 1.01 | 18.46
| 41395.5765 | 0.42 | 16.77 | 25.04 | 9.51 | 109.5 | 1.01 | 18.45
| 41395.5765 | 0.422 | 16.76 | 25.043 | 9.52 | 109.5 | 1.01 | 18.45
| 41395.5766 | 0.42 | 16.76 | 25.043 | 9.52 | 109.5 | 1.01 | 18.45
| 41395.5766 | 0.422 | 16.77 | 25.04 | 9.43 | 108.5 | 1.01 | 18.45
| 41395.5766 | 0.421 | 16.78 | 25.02 | 9.42 | 108.5 | 1.01 | 18.43
| 41395.5766 | 0.423 | 16.79 | 25.026 | 9.42 | 108.5 | 1.01 | 18.43
| 41395.5766 | 0.422 | 16.8 | 25.023 | 9.42 | 108.5 | 1.01 | 18.42
| 41395.5766 | 0.423 | 16.81 | 25.029 | 9.35 | 107.7 | 1.01 | 18.42
| 41395.5766 | 0.422 | 16.82 | 25.018 | 9.35 | 107.7 | 1.01 | 18.4
| 41395.5766 | 0.421 | 16.83 | 25.023 | 9.34 | 107.7 | 1.01 | 18.4
| 41395.5766 | 0.427 | 16.84 | 25.02 | 9.34 | 107.6 | 1.01 | 18.4
| 41395.5767 | 0.433 | 16.84 | 25.02 | 9.9 | 114.1 | 1.01 | 18.4
| 41395.5767 | 0.436 | 16.85 | 25.018 | 9.9 | 114.1 | 1.01 | 18.39
| 41395.5767 | 0.436 | 16.85 | 25.018 | 9.9 | 114.1 | 1.01 | 18.39
| 41395.5767 | 0.438 | 16.85 | 25.018 | 9.9 | 114.1 | 1.01 | 18.39
| 41395.5767 | 0.436 | 16.86 | 24.998 | 9.88 | 113.9 | 1.01 | 18.37
| 41395.5767 | 0.437 | 16.86 | 25.006 | 9.88 | 113.9 | 1.01 | 18.38
| 41395.5767 | 0.437 | 16.86 | 25.006 | 9.88 | 113.9 | 1.01 | 18.38
| 41395.5767 | 0.44 | 16.87 | 25.021 | 9.88 | 113.9 | 1.01 | 18.38
| 41395.5767 | 0.444 | 16.87 | 25.021 | 8.89 | 102.5 | 1.01 | 18.39
| 41395.5768 | 0.45 | 16.87 | 24.987 | 8.89 | 102.4 | 1.01 | 18.36
| 41395.5768 | 0.451 | 16.88 | 25.001 | 8.88 | 102.4 | 1.01 | 18.36
| 41395.5768 | 0.443 | 16.88 | 25.009 | 8.88 | 102.4 | 1.01 | 18.37
| 41395.5768 | 0.446 | 16.88 | 25.018 | 8.52 | 98.3 | 1.01 | 18.38
| 41395.5768 | 0.438 | 16.89 | 24.964 | 8.52 | 98.3 | 1.01 | 18.33
| 41395.5768 | 0.444 | 16.89 | 24.981 | 8.52 | 98.3 | 1.01 | 18.34
| 41395.5768 | 0.438 | 16.89 | 24.998 | 8.52 | 98.3 | 1.01 | 18.35
| 41395.5768 | 0.442 | 16.9 | 25.012 | 8.15 | 94 | 1.01 | 18.36
| 41395.5769 | 0.437 | 16.9 | 24.97 | 8.15 | 94 | 1.01 | 18.33
| 41395.5769 | 0.439 | 16.9 | 24.987 | 8.15 | 94 | 1.01 | 18.34
| 41395.5769 | 0.437 | 16.9 | 25.004 | 8.15 | 94 | 1.01 | 18.35
| 41395.5769 | 0.439 | 16.9 | 25.012 | 8.66 | 99.9 | 1.01 | 18.36
| 41395.5769 | 0.436 | 16.9 | 24.97 | 8.66 | 99.9 | 1.01 | 18.33
| 41395.5769 | 0.439 | 16.89 | 24.99 | 8.66 | 99.9 | 1.01 | 18.35
| 41395.5769 | 0.44 | 16.89 | 24.998 | 8.66 | 99.9 | 1.01 | 18.36
| 41395.5769 | 0.457 | 16.89 | 25.015 | 8.69 | 100.2 | 1.01 | 18.37
| 41395.5769 | 0.509 | 16.89 | 25.023 | 8.69 | 100.2 | 1.01 | 18.38
| 41395.577 | 0.569 | 16.87 | 25.088 | 8.69 | 100.2 | 1.01 | 18.44
| 41395.577 | 0.665 | 16.83 | 25.158 | 8.7 | 100.3 | 1.01 | 18.52
| 41395.577 | 0.789 | 16.74 | 26.581 | 10.62 | 123.2 | 1.01 | 19.71
| 41395.577 | 1.503 | 16.61 | 27.552 | 10.61 | 123.4 | 1.01 | 20.57
| 41395.577 | 1.736 | 15.42 | 28.13 | 10.94 | 125 | 1.02 | 21.68
| 41395.577 | 1.915 | 14.82 | 28.622 | 11.1 | 125.8 | 1.02 | 22.44
| 41395.577 | 2.013 | 14.28 | 29.353 | 10.9 | 123 | 1.02 | 23.39
| 41395.577 | 2.127 | 13.52 | 30.987 | 11.04 | 124 | 1.02 | 25.33
| 41395.577 | 2.214 | 12.92 | 31.509 | 11.19 | 124.8 | 1.02 | 26.21
| 41395.5771 | 2.335 | 12.33 | 31.738 | 11.36 | 125.6 | 1.02 | 26.83
| 41395.5771 | 2.471 | 11.94 | 31.838 | 11.19 | 123.1 | 1.02 | 27.21
| 41395.5771 | 3.143 | 11.7 | 31.89 | 11.27 | 123.4 | 1.02 | 27.44
| 41395.5771 | 3.172 | 11.49 | 31.949 | 11.33 | 123.7 | 1.02 | 27.65
| 41395.5771 | 3.259 | 11.42 | 31.995 | 11.34 | 123.8 | 1.02 | 27.74
| 41395.5771 | 3.34 | 11.36 | 32.041 | 11.01 | 120 | 1.02 | 27.83
| 41395.5771 | 3.403 | 11.31 | 32.059 | 11.02 | 120.1 | 1.02 | 27.89
| 41395.5771 | 3.507 | 11.27 | 32.1 | 11.03 | 120.1 | 1.02 | 27.95
| 41395.5772 | 3.625 | 11.22 | 32.125 | 11.05 | 120.2 | 1.02 | 28.01
| 41395.5772 | 3.723 | 11.16 | 32.133 | 10.4 | 113.1 | 1.02 | 28.07
| 41395.5772 | 3.843 | 11.11 | 32.143 | 10.41 | 113.1 | 1.02 | 28.12
| 41395.5772 | 3.957 | 11.05 | 32.159 | 10.43 | 113.2 | 1.02 | 28.18
| 41395.5772 | 4.057 | 11 | 32.168 | 10.44 | 113.3 | 1.02 | 28.23
| 41395.5772 | 4.2 | 10.94 | 32.177 | 11.11 | 120.4 | 1.02 | 28.28
| 41395.5772 | 4.354 | 10.89 | 32.178 | 11.12 | 120.4 | 1.02 | 28.32
| 41395.5772 | 4.497 | 10.86 | 32.197 | 11.14 | 120.5 | 1.02 | 28.37
| 41395.5772 | 4.625 | 10.82 | 32.2 | 11.14 | 120.5 | 1.02 | 28.4
| 41395.5773 | 4.758 | 10.79 | 32.211 | 11.41 | 123.4 | 1.02 | 28.43
| 41395.5773 | 4.867 | 10.76 | 32.207 | 11.42 | 123.4 | 1.02 | 28.45
| 41395.5773 | 4.978 | 10.74 | 32.22 | 11.43 | 123.5 | 1.02 | 28.48
| 41395.5773 | 5.128 | 10.72 | 32.225 | 11.44 | 123.5 | 1.02 | 28.5
| 41395.5773 | 5.268 | 10.7 | 32.229 | 11.26 | 121.5 | 1.02 | 28.52
| 41395.5773 | 5.384 | 10.69 | 32.221 | 11.26 | 121.6 | 1.02 | 28.52
| 41395.5773 | 5.483 | 10.67 | 32.226 | 11.27 | 121.6 | 1.02 | 28.54
| 41395.5773 | 5.57 | 10.65 | 32.223 | 11.28 | 121.6 | 1.02 | 28.55
| 41395.5773 | 5.664 | 10.63 | 32.228 | 11.29 | 121.7 | 1.02 | 28.57
| 41395.5774 | 5.759 | 10.61 | 32.218 | 11.29 | 121.7 | 1.02 | 28.58
| 41395.5774 | 5.892 | 10.59 | 32.223 | 11.3 | 121.7 | 1.02 | 28.6
| 41395.5774 | 6.549 | 10.58 | 32.229 | 11.3 | 121.8 | 1.02 | 28.61
| 41395.5774 | 6.813 | 10.56 | 32.219 | 11.74 | 126.5 | 1.02 | 28.62
| 41395.5774 | 7.025 | 10.54 | 32.217 | 11.75 | 126.5 | 1.02 | 28.63
| 41395.5774 | 7.082 | 10.53 | 32.216 | 11.75 | 126.5 | 1.02 | 28.64
| 41395.5774 | 7.229 | 10.52 | 32.229 | 11.76 | 126.5 | 1.02 | 28.66
| 41395.5774 | 7.31 | 10.5 | 32.234 | 11.94 | 128.4 | 1.02 | 28.68
| 41395.5775 | 7.398 | 10.48 | 32.224 | 11.95 | 128.5 | 1.02 | 28.68
| 41395.5775 | 7.533 | 10.46 | 32.228 | 11.95 | 128.5 | 1.02 | 28.71
| 41395.5775 | 8.189 | 10.43 | 32.224 | 11.96 | 128.5 | 1.02 | 28.72
| 41395.5775 | 8.473 | 10.41 | 32.229 | 11.78 | 126.6 | 1.02 | 28.74
| 41395.5775 | 8.818 | 10.38 | 32.211 | 11.79 | 126.6 | 1.02 | 28.75
| 41395.5775 | 9.04 | 10.35 | 32.214 | 11.81 | 126.7 | 1.02 | 28.77
| 41395.5775 | 9.066 | 10.31 | 32.194 | 11.82 | 126.7 | 1.02 | 28.79
| 41395.5775 | 9.037 | 10.28 | 32.197 | 11.93 | 127.8 | 1.02 | 28.81
| 41395.5775 | 9.04 | 10.24 | 32.17 | 11.94 | 127.9 | 1.02 | 28.82
| 41395.5776 | 9.049 | 10.21 | 32.173 | 11.95 | 127.9 | 1.02 | 28.85
| 41395.5776 | 9.059 | 10.19 | 32.178 | 11.96 | 128 | 1.02 | 28.87
| 41395.5776 | 9.066 | 10.16 | 32.173 | 11.33 | 121.2 | 1.02 | 28.89
| 41395.5776 | 9.077 | 10.14 | 32.156 | 11.34 | 121.2 | 1.02 | 28.89
| 41395.5776 | 9.082 | 10.13 | 32.169 | 11.35 | 121.2 | 1.02 | 28.91
| 41395.5776 | 9.092 | 10.11 | 32.166 | 11.35 | 121.3 | 1.02 | 28.92
| 41395.5776 | 9.103 | 10.1 | 32.165 | 11.13 | 118.8 | 1.02 | 28.93
| 41395.5776 | 9.157 | 10.1 | 32.158 | 11.13 | 118.9 | 1.02 | 28.92
| 41395.5777 | 9.224 | 10.09 | 32.149 | 11.13 | 118.9 | 1.02 | 28.92
| 41395.5777 | 9.276 | 10.08 | 32.148 | 11.13 | 118.9 | 1.02 | 28.93
| 41395.5777 | 9.309 | 10.08 | 32.155 | 11.7 | 124.9 | 1.02 | 28.93
| 41395.5777 | 9.332 | 10.07 | 32.132 | 11.71 | 124.9 | 1.02 | 28.92
| 41395.5777 | 9.351 | 10.06 | 32.138 | 11.71 | 125 | 1.02 | 28.93
| 41395.5777 | 9.36 | 10.05 | 32.136 | 11.71 | 125 | 1.02 | 28.94
| 41395.5777 | 9.367 | 10.05 | 32.143 | 10.85 | 115.8 | 1.02 | 28.95
| 41395.5777 | 9.371 | 10.04 | 32.128 | 10.85 | 115.8 | 1.02 | 28.94
| 41395.5777 | 9.374 | 10.04 | 32.142 | 10.86 | 115.8 | 1.02 | 28.95
| 41395.5778 | 9.377 | 10.03 | 32.14 | 10.86 | 115.8 | 1.02 | 28.96
| 41395.5778 | 9.376 | 10.02 | 32.139 | 11.19 | 119.4 | 1.02 | 28.96
| 41395.5778 | 9.376 | 10.02 | 32.132 | 11.2 | 119.4 | 1.02 | 28.96
| 41395.5778 | 9.375 | 10.01 | 32.13 | 11.2 | 119.4 | 1.02 | 28.97
| 41395.5778 | 9.373 | 10.01 | 32.138 | 11.2 | 119.4 | 1.02 | 28.97
| 41395.5778 | 9.371 | 10.01 | 32.138 | 10.71 | 114.2 | 1.02 | 28.97
| 41395.5778 | 9.367 | 10.01 | 32.13 | 10.71 | 114.2 | 1.02 | 28.96
| 41395.5789 | 0.175 | 16.44 | 0.616 | 7.22 | 74 | 1 | 0.36
Edgewood Yacht Club
| Time | Depth | Temperature | Conductivity | DO | DO | Density | Salinity
| hh:mm:ss | meters | °C | mS/cm | mg/L | % | g/cm3 | PPT
| 41395.5903 | 0.497 | 15.6 | 26.911 | 9.43 | 107.4 | 1.01 | 20.56
| 41395.5903 | 0.606 | 15.6 | 26.903 | 10.19 | 116.1 | 1.01 | 20.55
| 41395.5903 | 0.612 | 15.59 | 26.905 | 10.2 | 116.1 | 1.01 | 20.56
| 41395.5904 | 0.618 | 15.59 | 26.905 | 10.2 | 116.1 | 1.01 | 20.56
| 41395.5904 | 0.622 | 15.59 | 26.872 | 10.2 | 116.1 | 1.01 | 20.53
| 41395.5904 | 0.618 | 15.59 | 26.88 | 10.2 | 116.1 | 1.01 | 20.53
| 41395.5904 | 0.609 | 15.59 | 26.888 | 10.2 | 116.1 | 1.01 | 20.54
| 41395.5904 | 0.592 | 15.59 | 26.888 | 8.98 | 102.3 | 1.01 | 20.55
| 41395.5904 | 0.581 | 15.59 | 26.831 | 8.99 | 102.3 | 1.01 | 20.5
| 41395.5904 | 0.567 | 15.59 | 26.847 | 8.99 | 102.3 | 1.01 | 20.51
| 41395.5904 | 0.561 | 15.6 | 26.87 | 8.98 | 102.3 | 1.01 | 20.52
| 41395.5905 | 0.553 | 15.6 | 26.878 | 8.79 | 100.1 | 1.01 | 20.53
| 41395.5905 | 0.549 | 15.6 | 26.821 | 8.79 | 100.1 | 1.01 | 20.48
| 41395.5905 | 0.545 | 15.6 | 26.837 | 8.79 | 100.1 | 1.01 | 20.5
| 41395.5905 | 0.544 | 15.59 | 26.847 | 8.79 | 100.1 | 1.01 | 20.51
| 41395.5905 | 0.534 | 15.59 | 26.864 | 8.75 | 99.7 | 1.01 | 20.52
| 41395.5905 | 0.545 | 15.59 | 26.864 | 8.76 | 99.7 | 1.01 | 20.52
| 41395.5905 | 0.53 | 15.58 | 26.874 | 8.76 | 99.7 | 1.01 | 20.53
| 41395.5905 | 0.541 | 15.58 | 26.882 | 8.76 | 99.7 | 1.01 | 20.54
| 41395.5905 | 0.529 | 15.58 | 26.89 | 10.65 | 121.2 | 1.01 | 20.55
| 41395.5906 | 0.539 | 15.57 | 26.876 | 10.65 | 121.2 | 1.01 | 20.54
| 41395.5906 | 0.529 | 15.57 | 26.884 | 10.65 | 121.2 | 1.01 | 20.55
| 41395.5906 | 0.536 | 15.57 | 26.884 | 10.65 | 121.2 | 1.01 | 20.55
| 41395.5906 | 0.527 | 15.57 | 26.884 | 10.75 | 122.4 | 1.01 | 20.55
| 41395.5906 | 0.529 | 15.58 | 26.882 | 10.75 | 122.4 | 1.01 | 20.55
| 41395.5906 | 0.526 | 15.58 | 26.89 | 10.75 | 122.4 | 1.01 | 20.55
| 41395.5906 | 0.525 | 15.58 | 26.89 | 10.75 | 122.4 | 1.01 | 20.55
| 41395.5906 | 0.524 | 15.58 | 26.899 | 10.61 | 120.7 | 1.01 | 20.56
| 41395.5906 | 0.519 | 15.57 | 26.835 | 10.61 | 120.8 | 1.01 | 20.51
| 41395.5907 | 0.518 | 15.57 | 26.851 | 10.61 | 120.8 | 1.01 | 20.52
| 41395.5907 | 0.512 | 15.57 | 26.868 | 10.61 | 120.8 | 1.01 | 20.54
| 41395.5907 | 0.502 | 15.57 | 26.876 | 8.6 | 97.9 | 1.01 | 20.55
| 41395.5907 | 0.5 | 15.57 | 26.851 | 8.61 | 97.9 | 1.01 | 20.52
| 41395.5907 | 0.491 | 15.57 | 26.868 | 8.61 | 97.9 | 1.01 | 20.53
| 41395.5907 | 0.483 | 15.57 | 26.876 | 8.61 | 97.9 | 1.01 | 20.54
| 41395.5907 | 0.474 | 15.56 | 26.878 | 9.32 | 106 | 1.01 | 20.55
| 41395.5907 | 0.473 | 15.56 | 26.878 | 9.32 | 106 | 1.01 | 20.55
| 41395.5908 | 0.464 | 15.57 | 26.892 | 9.32 | 106 | 1.01 | 20.55
| 41395.5908 | 0.461 | 15.57 | 26.892 | 9.31 | 106 | 1.01 | 20.56
| 41395.5908 | 0.457 | 15.57 | 26.9 | 10.48 | 119.3 | 1.01 | 20.56
| 41395.5908 | 0.457 | 15.57 | 26.876 | 10.48 | 119.3 | 1.01 | 20.54
| 41395.5908 | 0.452 | 15.56 | 26.878 | 10.48 | 119.3 | 1.01 | 20.55
| 41395.5908 | 0.459 | 15.56 | 26.886 | 10.48 | 119.3 | 1.01 | 20.56
| 41395.5908 | 0.45 | 15.56 | 26.894 | 9.34 | 106.3 | 1.01 | 20.57
| 41395.5908 | 0.456 | 15.56 | 26.894 | 9.34 | 106.3 | 1.01 | 20.56
| 41395.5908 | 0.456 | 15.56 | 26.902 | 9.34 | 106.3 | 1.01 | 20.57
| 41395.5909 | 0.456 | 15.56 | 26.911 | 9.34 | 106.3 | 1.01 | 20.58
| 41395.5909 | 0.456 | 15.55 | 26.913 | 10.43 | 118.7 | 1.01 | 20.58
| 41395.5909 | 0.456 | 15.55 | 26.904 | 10.43 | 118.7 | 1.01 | 20.57
| 41395.5909 | 0.46 | 15.55 | 26.913 | 10.43 | 118.7 | 1.01 | 20.58
| 41395.5909 | 0.459 | 15.55 | 26.921 | 10.43 | 118.7 | 1.01 | 20.59
| 41395.5909 | 0.463 | 15.55 | 26.929 | 9.81 | 111.6 | 1.01 | 20.59
| 41395.5909 | 0.458 | 15.54 | 26.857 | 9.81 | 111.6 | 1.01 | 20.54
| 41395.5909 | 0.46 | 15.54 | 26.873 | 9.81 | 111.6 | 1.01 | 20.56
| 41395.5909 | 0.458 | 15.54 | 26.89 | 9.81 | 111.6 | 1.01 | 20.57
| 41395.591 | 0.458 | 15.54 | 26.898 | 8.69 | 98.9 | 1.01 | 20.57
| 41395.591 | 0.458 | 15.55 | 26.896 | 8.69 | 98.9 | 1.01 | 20.57
| 41395.591 | 0.455 | 15.55 | 26.904 | 8.69 | 98.9 | 1.01 | 20.57
| 41395.591 | 0.456 | 15.55 | 26.904 | 8.69 | 98.9 | 1.01 | 20.58
| 41395.591 | 0.457 | 15.55 | 26.913 | 10.58 | 120.4 | 1.01 | 20.58
| 41395.591 | 0.47 | 15.55 | 26.904 | 10.58 | 120.4 | 1.01 | 20.57
| 41395.591 | 0.526 | 15.55 | 26.904 | 10.58 | 120.4 | 1.01 | 20.58
| 41395.591 | 0.615 | 15.55 | 26.913 | 10.58 | 120.4 | 1.01 | 20.58
| 41395.5911 | 0.705 | 15.55 | 26.921 | 10.72 | 122 | 1.01 | 20.59
| 41395.5911 | 0.822 | 15.55 | 26.921 | 10.72 | 122 | 1.01 | 20.59
| 41395.5911 | 0.945 | 15.54 | 26.939 | 10.72 | 122 | 1.01 | 20.61
| 41395.5911 | 1.044 | 15.54 | 26.972 | 10.72 | 122 | 1.01 | 20.64
| 41395.5911 | 1.124 | 15.53 | 27.023 | 11.02 | 125.4 | 1.01 | 20.68
| 41395.5911 | 1.184 | 15.52 | 27.058 | 11.02 | 125.4 | 1.01 | 20.72
| 41395.5911 | 1.256 | 15.51 | 27.1 | 11.02 | 125.4 | 1.01 | 20.76
| 41395.5911 | 1.357 | 15.49 | 28.233 | 10.96 | 125.4 | 1.02 | 21.73
| 41395.5911 | 1.47 | 15.37 | 29.729 | 10.34 | 119 | 1.02 | 23.07
| 41395.5912 | 1.583 | 14.37 | 30.372 | 10.59 | 120.3 | 1.02 | 24.24
| 41395.5912 | 1.687 | 13.94 | 30.619 | 10.7 | 120.9 | 1.02 | 24.73
| 41395.5912 | 1.811 | 13.71 | 30.825 | 10.76 | 121.2 | 1.02 | 25.05
| 41395.5912 | 1.925 | 13.6 | 30.891 | 10.92 | 122.8 | 1.02 | 25.19
| 41395.5912 | 2.049 | 13.55 | 30.979 | 10.93 | 122.9 | 1.02 | 25.3
| 41395.5912 | 2.177 | 13.5 | 31.05 | 10.94 | 122.9 | 1.02 | 25.39
| 41395.5912 | 2.288 | 13.46 | 31.113 | 10.95 | 123 | 1.02 | 25.48
| 41395.5912 | 2.393 | 13.41 | 31.176 | 10.82 | 121.4 | 1.02 | 25.57
| 41395.5912 | 2.485 | 13.37 | 31.224 | 10.83 | 121.5 | 1.02 | 25.64
| 41395.5913 | 2.562 | 13.33 | 31.278 | 10.84 | 121.5 | 1.02 | 25.71
| 41395.5913 | 2.653 | 13.3 | 31.333 | 10.84 | 121.6 | 1.02 | 25.79
| 41395.5913 | 2.717 | 13.27 | 31.387 | 10.11 | 113.4 | 1.02 | 25.86
| 41395.5913 | 2.763 | 13.26 | 31.434 | 10.11 | 113.4 | 1.02 | 25.91
| 41395.5913 | 2.815 | 13.24 | 31.488 | 10.11 | 113.4 | 1.02 | 25.97
| 41395.5913 | 2.886 | 13.23 | 31.543 | 10.11 | 113.4 | 1.02 | 26.03
| 41395.5913 | 2.963 | 13.21 | 31.605 | 9.71 | 108.9 | 1.02 | 26.1
| 41395.5913 | 3.05 | 13.16 | 31.666 | 9.72 | 109 | 1.02 | 26.19
| 41395.5914 | 3.116 | 13.09 | 31.735 | 9.73 | 109.1 | 1.02 | 26.3
| 41395.5914 | 3.145 | 13.03 | 31.796 | 9.75 | 109.1 | 1.02 | 26.39
| 41395.5914 | 3.148 | 12.98 | 31.841 | 11.1 | 124.2 | 1.02 | 26.47
| 41395.5914 | 3.128 | 12.92 | 31.848 | 11.12 | 124.3 | 1.02 | 26.52
| 41395.5914 | 3.099 | 12.88 | 31.878 | 11.13 | 124.3 | 1.02 | 26.57
| 41395.5914 | 3.065 | 12.85 | 31.877 | 11.14 | 124.4 | 1.02 | 26.59
| 41395.5914 | 3.043 | 12.87 | 31.87 | 9.41 | 105.2 | 1.02 | 26.58
| 41395.5914 | 3.022 | 12.9 | 31.817 | 9.41 | 105.1 | 1.02 | 26.5
| 41395.5914 | 3.001 | 12.95 | 31.81 | 9.4 | 105.1 | 1.02 | 26.47
| 41395.5915 | 2.988 | 12.99 | 31.803 | 9.39 | 105 | 1.02 | 26.43
| 41395.5915 | 2.965 | 13.03 | 31.788 | 9.34 | 104.5 | 1.02 | 26.39
| 41395.5915 | 2.961 | 13.06 | 31.758 | 9.33 | 104.5 | 1.02 | 26.34
| 41395.5915 | 2.941 | 13.09 | 31.751 | 9.32 | 104.5 | 1.02 | 26.31
| 41395.5915 | 2.939 | 13.11 | 31.743 | 9.32 | 104.4 | 1.02 | 26.29
| 41395.5915 | 2.932 | 13.13 | 31.736 | 10.73 | 120.3 | 1.02 | 26.27
| 41395.5915 | 2.93 | 13.14 | 31.72 | 10.73 | 120.2 | 1.02 | 26.25
| 41395.5915 | 2.927 | 13.15 | 31.72 | 10.72 | 120.2 | 1.02 | 26.24
| 41395.5916 | 2.93 | 13.16 | 31.72 | 10.72 | 120.2 | 1.02 | 26.24
| 41395.5916 | 2.929 | 13.17 | 31.728 | 10.91 | 122.3 | 1.02 | 26.24
| 41395.5916 | 2.934 | 13.17 | 31.72 | 10.91 | 122.3 | 1.02 | 26.23
| 41395.5916 | 2.94 | 13.18 | 31.728 | 10.9 | 122.3 | 1.02 | 26.23
| 41395.5916 | 2.947 | 13.18 | 31.744 | 10.9 | 122.3 | 1.02 | 26.24
| 41395.5916 | 2.955 | 13.18 | 31.751 | 11.38 | 127.7 | 1.02 | 26.25
| 41395.5916 | 2.958 | 13.18 | 31.751 | 11.38 | 127.7 | 1.02 | 26.25
| 41395.5916 | 2.968 | 13.18 | 31.767 | 11.38 | 127.7 | 1.02 | 26.26
| 41395.5916 | 2.973 | 13.18 | 31.775 | 11.38 | 127.7 | 1.02 | 26.27
| 41395.5917 | 2.981 | 13.18 | 31.79 | 10.8 | 121.2 | 1.02 | 26.28
| 41395.5917 | 2.99 | 13.18 | 31.782 | 10.8 | 121.2 | 1.02 | 26.28
| 41395.5917 | 2.994 | 13.18 | 31.806 | 10.8 | 121.2 | 1.02 | 26.3
| 41395.5917 | 3.004 | 13.18 | 31.813 | 10.79 | 121.2 | 1.02 | 26.31
| 41395.5917 | 3.008 | 13.18 | 31.829 | 10.68 | 119.9 | 1.02 | 26.32
| 41395.5917 | 3.019 | 13.18 | 31.829 | 10.68 | 119.9 | 1.02 | 26.32
| 41395.5917 | 3.017 | 13.18 | 31.837 | 10.68 | 119.9 | 1.02 | 26.33
| 41395.5917 | 3.024 | 13.18 | 31.852 | 10.68 | 119.9 | 1.02 | 26.34
| 41395.5917 | 3.025 | 13.18 | 31.86 | 11.67 | 131 | 1.02 | 26.35
| 41395.5918 | 3.02 | 13.18 | 31.852 | 11.67 | 131 | 1.02 | 26.34

## 6_05_13
Conimicut Point |  | 9:25
| Pressure (db) | Depth (m) | Temperature © | Conductivity (s/m) | PAR | Oxygen (mg/L) | Oxygen (% saturation) | Density (kg/m3) | Salinity (psu)
| 0.252 | 0.25 | 19.2407 | 1.6705 | 367.86 | 8.5039 | 98.4531 | 1007.0492 | 11.4358
| 0.504 | 0.5 | 19.1469 | 3.1614 | 366.17 | 7.9611 | 98.3808 | 1015.4706 | 22.5094
| 0.756 | 0.75 | 19.216 | 3.2396 | 205.1 | 7.4222 | 92.1481 | 1015.8818 | 23.0711
| 1.008 | 1 | 19.0348 | 3.2536 | 121.97 | 13.4987 | 167.3816 | 1016.0864 | 23.2821
| 1.26 | 1.25 | 19.1854 | 3.2759 | 101.94 | 9.4467 | 117.4323 | 1016.1212 | 23.3737
| 1.512 | 1.5 | 19.2948 | 3.3252 | 83.577 | 8.7706 | 109.4652 | 1016.3445 | 23.7004
| 1.764 | 1.75 | 19.4972 | 3.3997 | 64.025 | 8.1073 | 101.859 | 1016.6545 | 24.1711
| 2.016 | 2 | 19.6153 | 3.4946 | 50.985 | 7.425 | 93.8718 | 1017.1414 | 24.8485
| 2.268 | 2.25 | 19.5996 | 3.5913 | 39.215 | 6.9946 | 88.8129 | 1017.7331 | 25.6206
| 2.52 | 2.5 | 19.2915 | 3.6961 | 30.553 | 6.7612 | 85.8749 | 1018.5905 | 26.6475
| 2.772 | 2.75 | 18.8077 | 3.7974 | 24.317 | 6.4245 | 81.4013 | 1019.5711 | 27.7795
| 3.023 | 3 | 18.5803 | 3.834 | 19.444 | 6.3003 | 79.6972 | 1019.9709 | 28.2306
| 3.275 | 3.25 | 18.2316 | 3.8575 | 16.016 | 6.2492 | 78.7294 | 1020.3865 | 28.6645
| 3.527 | 3.5 | 17.948 | 3.8803 | 13.424 | 6.2309 | 78.2569 | 1020.7514 | 29.0528
| 3.779 | 3.75 | 17.9116 | 3.8887 | 11.516 | 6.1901 | 77.7337 | 1020.8343 | 29.1486
| 4.031 | 4 | 17.8587 | 3.8914 | 9.9063 | 6.143 | 77.0929 | 1020.8942 | 29.2092
| 4.283 | 4.25 | 17.7387 | 3.8886 | 8.5166 | 6.0993 | 76.3967 | 1020.9711 | 29.2715
| 4.535 | 4.5 | 17.6005 | 3.8872 | 7.2057 | 6.0565 | 75.6984 | 1021.0718 | 29.3594
| 4.787 | 4.75 | 17.4453 | 3.8886 | 6.1229 | 6.0094 | 74.9408 | 1021.2034 | 29.4827
| 5.039 | 5 | 17.2391 | 3.8911 | 5.244 | 6.0015 | 74.6205 | 1021.3838 | 29.6547
| 5.291 | 5.25 | 17.1329 | 3.8958 | 4.5219 | 6.015 | 74.688 | 1021.4995 | 29.7723
| 5.543 | 5.5 | 17.026 | 3.8989 | 3.9116 | 6.041 | 74.9027 | 1021.6057 | 29.8775
| 5.795 | 5.75 | 16.9004 | 3.8962 | 3.3916 | 6.0459 | 74.8121 | 1021.6893 | 29.9477
| 6.047 | 6 | 16.7496 | 3.8928 | 2.9492 | 6.0427 | 74.5909 | 1021.7883 | 30.0307
| 6.299 | 6.25 | 16.6916 | 3.8916 | 2.5668 | 6.0273 | 74.3317 | 1021.8283 | 30.0642
| 6.551 | 6.5 | 16.6134 | 3.8902 | 2.2244 | 6.0247 | 74.2069 | 1021.8827 | 30.1107
| 6.803 | 6.75 | 16.4168 | 3.8867 | 1.9086 | 6.0339 | 74.0869 | 1022.018 | 30.228
| 7.055 | 7 | 16.2265 | 3.8828 | 1.6438 | 6.0353 | 73.8765 | 1022.1466 | 30.3387
| 7.307 | 7.25 | 16.081 | 3.8802 | 1.4074 | 6.0891 | 74.362 | 1022.2479 | 30.4271
| 7.559 | 7.5 | 15.9747 | 3.8783 | 1.1997 | 6.1788 | 75.3288 | 1022.3223 | 30.4919
| 7.811 | 7.75 | 15.861 | 3.8764 | 1.0056 | 6.21 | 75.5726 | 1022.4027 | 30.5625
| 8.063 | 8 | 15.7452 | 3.8744 | 0.80564 | 6.2273 | 75.6419 | 1022.4845 | 30.6346
| 8.315 | 8.25 | 15.6837 | 3.8731 | 0.62863 | 6.2441 | 75.77 | 1022.5266 | 30.6703
| 8.566 | 8.5 | 15.6645 | 3.8727 | 0.4659 | 6.2642 | 75.9904 | 1022.541 | 30.6821
| 8.819 | 8.75 | 15.6513 | 3.8726 | 0.32589 | 6.2636 | 75.9678 | 1022.5519 | 30.6911
| 9.071 | 9 | 15.5908 | 3.8716 | 0.19983 | 6.2857 | 76.1626 | 1022.5958 | 30.7296
| 9.322 | 9.25 | 15.489 | 3.8702 | 0.091086 | 6.2857 | 76.0393 | 1022.6702 | 30.7962
Bullock's Reach |  | 9:45
| Pressure (db) | Depth (m) | Temperature © | Conductivity (s/m) | PAR | Oxygen (mg/L) | Oxygen (% saturation) | Density (kg/m3) | Salinity (psu)
| 0.252 | 0.25 | 18.9786 | 1.8848 | 304.78 | 7.8269 | 90.9092 | 1008.2742 | 12.9834
| 0.504 | 0.5 | 19.4107 | 3.095 | 204.04 | 7.2219 | 89.3419 | 1014.8993 | 21.8399
| 0.756 | 0.75 | 19.4445 | 3.223 | 58.586 | 6.6685 | 83.0174 | 1015.634 | 22.8166
| 1.008 | 1 | 19.7774 | 3.4139 | 8.6177 | 14.2527 | 179.4731 | 1016.5456 | 24.122
| 1.26 | 1.25 | 19.775 | 3.4514 | 7.237 | 8.8006 | 111.3204 | 1016.7708 | 24.4164
| 1.512 | 1.5 | 19.6675 | 3.5278 | 5.7224 | 8.5874 | 108.8281 | 1017.3021 | 25.0797
| 1.764 | 1.75 | 19.5807 | 3.5568 | 4.5037 | 8.4699 | 107.3415 | 1017.5371 | 25.3596
| 2.016 | 2 | 19.5042 | 3.5712 | 3.7356 | 8.2892 | 105.0008 | 1017.6787 | 25.5198
| 2.268 | 2.25 | 19.4639 | 3.5904 | 3.3267 | 7.0867 | 89.7919 | 1017.8243 | 25.6969
| 2.52 | 2.5 | 19.4367 | 3.6123 | 2.9433 | 6.2087 | 78.7175 | 1017.9766 | 25.887
| 2.771 | 2.75 | 19.173 | 3.664 | 2.6247 | 5.8544 | 74.1118 | 1018.4821 | 26.4656
| 3.023 | 3 | 18.5074 | 3.8443 | 2.4254 | 5.5332 | 69.9538 | 1020.0936 | 28.3683
| 3.275 | 3.25 | 18.1382 | 3.9041 | 2.2748 | 5.3977 | 68.0658 | 1020.7538 | 29.1166
| 3.527 | 3.5 | 17.7873 | 3.906 | 2.1751 | 5.286 | 66.3153 | 1021.0408 | 29.3821
| 3.779 | 3.75 | 17.6207 | 3.9012 | 2.2341 | 5.2974 | 66.2777 | 1021.1425 | 29.4624
| 4.031 | 4 | 17.5099 | 3.8977 | 2.2628 | 5.2621 | 65.7157 | 1021.2084 | 29.5133
| 4.283 | 4.25 | 17.374 | 3.8942 | 2.2766 | 5.1457 | 64.1208 | 1021.2941 | 29.5826
| 4.535 | 4.5 | 17.2889 | 3.8942 | 2.2707 | 5.1569 | 64.1769 | 1021.3621 | 29.6442
| 4.787 | 4.75 | 17.1504 | 3.8919 | 2.2393 | 5.323 | 66.0987 | 1021.4582 | 29.7266
| 5.039 | 5 | 17.0382 | 3.8889 | 2.146 | 5.4707 | 67.8091 | 1021.5286 | 29.7835
| 5.291 | 5.25 | 17.0177 | 3.8902 | 2.0139 | 5.4963 | 68.1099 | 1021.5542 | 29.8092
| 5.543 | 5.5 | 16.9766 | 3.8933 | 1.8807 | 5.532 | 68.5209 | 1021.6086 | 29.8665
| 5.795 | 5.75 | 16.8928 | 3.8937 | 1.7465 | 5.5689 | 68.8937 | 1021.6792 | 29.9323
| 6.047 | 6 | 16.791 | 3.893 | 1.6047 | 5.5774 | 68.8905 | 1021.7564 | 30.0014
| 6.299 | 6.25 | 16.6621 | 3.8898 | 1.4665 | 5.5851 | 68.8413 | 1021.8396 | 30.0702
| 6.551 | 6.5 | 16.5323 | 3.8869 | 1.3363 | 5.6295 | 69.2429 | 1021.9258 | 30.143
| 6.803 | 6.75 | 16.4458 | 3.8853 | 1.2134 | 5.6571 | 69.4853 | 1021.9856 | 30.1941
| 7.055 | 7 | 16.3385 | 3.8836 | 1.0643 | 5.6733 | 69.5658 | 1022.062 | 30.261
| 7.307 | 7.25 | 16.2776 | 3.8825 | 0.8926 | 5.6746 | 69.5138 | 1022.1048 | 30.2976
| 7.559 | 7.5 | 16.2601 | 3.8828 | 0.71391 | 5.679 | 69.551 | 1022.1216 | 30.3129
Pawtuxet Cove Red Can #6 |  | 10:35
| Pressure (db) | Depth (m) | Temperature © | Conductivity (s/m) | PAR | Oxygen (mg/L) | Oxygen (% saturation) | Density (kg/m3) | Salinity (psu)
| 0.252 | 0.25 | 21.1657 | 0.84574 | 356.32 | 5.9731 | 69.2903 | 1001.9183 | 5.2244
| 0.504 | 0.5 | 20.675 | 1.4783 | 348.09 | 5.625 | 66.2745 | 1005.2313 | 9.4581
| 0.756 | 0.75 | 20.5696 | 1.8626 | 198.87 | 5.179 | 61.8349 | 1007.3393 | 12.214
| 1.007 | 1 | 20.9477 | 2.9506 | 41.819 | 7.1261 | 89.5877 | 1013.2658 | 20.1625
| 1.26 | 1.25 | 19.9214 | 3.4157 | 68.884 | 3.9483 | 49.978 | 1016.4557 | 24.0489
| 1.512 | 1.5 | 19.7816 | 3.5544 | 53.166 | 4.0705 | 51.7394 | 1017.3813 | 25.2208
| 1.764 | 1.75 | 19.4519 | 3.6925 | 44.396 | 3.8931 | 49.5582 | 1018.4482 | 26.5164
| 2.016 | 2 | 19.1311 | 3.7808 | 38.448 | 3.801 | 48.3548 | 1019.2232 | 27.4303
| 2.268 | 2.25 | 18.9342 | 3.8144 | 33.9 | 3.8036 | 48.3235 | 1019.5781 | 27.8319
| 2.52 | 2.5 | 18.6796 | 3.8389 | 28.761 | 3.8386 | 48.6402 | 1019.9239 | 28.2032
| 2.772 | 2.75 | 18.5612 | 3.8653 | 24.559 | 3.7763 | 47.8285 | 1020.1795 | 28.4996
Edgewood Yacht Club |  | 13:05
| Pressure (db) | Depth (m) | Temperature © | Conductivity (s/m) | PAR | Oxygen (mg/L) | Oxygen (% saturation) | Density (kg/m3) | Salinity (psu)
| 0.252 | 0.25 | 20.712 | 1.9862 | 241.31 | 7.0837 | 85.3228 | 1008.1079 | 13.2739
| 0.504 | 0.5 | 20.1041 | 3.2708 | 161.67 | 6.2358 | 78.6306 | 1015.4715 | 22.8155
| 0.756 | 0.75 | 20.2151 | 3.358 | 156.5 | 8.6116 | 109.1559 | 1015.9198 | 23.4411
| 1.008 | 1 | 20.0433 | 3.4011 | 139.79 | 4.3201 | 54.7437 | 1016.2901 | 23.8714
| 1.26 | 1.25 | 19.496 | 3.6492 | 119.11 | 4.1686 | 52.9976 | 1018.1555 | 26.1485
| 1.512 | 1.5 | 19.0465 | 3.8142 | 97.876 | 4.3895 | 55.8613 | 1019.4893 | 27.7557
| 1.764 | 1.75 | 18.6686 | 3.843 | 77.995 | 4.1274 | 52.3031 | 1019.9546 | 28.2445
| 2.016 | 2 | 18.1298 | 3.8404 | 66.888 | 3.9786 | 50.0053 | 1020.3515 | 28.5944
| 2.267 | 2.25 | 17.7142 | 3.8329 | 57.505 | 3.9524 | 49.3498 | 1020.6256 | 28.8236
| 2.52 | 2.5 | 17.5772 | 3.8274 | 49.833 | 3.7299 | 46.4619 | 1020.6975 | 28.8743
| 2.771 | 2.75 | 17.62 | 3.8379 | 42.778 | 3.6911 | 46.0328 | 1020.7329 | 28.9322
| 3.024 | 3 | 17.6298 | 3.8687 | 38.364 | 3.704 | 46.2724 | 1020.9236 | 29.1832
| 3.275 | 3.25 | 17.5498 | 3.8854 | 34.743 | 3.6959 | 46.1553 | 1021.0943 | 29.3806
| 3.527 | 3.5 | 17.4855 | 3.8854 | 31.655 | 3.6904 | 46.0413 | 1021.146 | 29.4272
| 3.779 | 3.75 | 17.4545 | 3.8845 | 28.186 | 3.6921 | 46.0392 | 1021.166 | 29.4425
| 4.031 | 4 | 17.4514 | 3.8849 | 25.255 | 3.687 | 45.9742 | 1021.1717 | 29.4476
| 4.283 | 4.25 | 17.4123 | 3.8838 | 25.157 | 3.98 | 49.5964 | 1021.1966 | 29.4667
Pomham Rocks |  | 13:25
| Pressure (db) | Depth (m) | Temperature © | Conductivity (s/m) | PAR | Oxygen (mg/L) | Oxygen (% saturation) | Density (kg/m3) | Salinity (psu)
| 0.252 | 0.25 | 20.1259 | 1.893 | 333.09 | 8.0943 | 96.0503 | 1007.8264 | 12.7287
| 0.504 | 0.5 | 20.3204 | 3.1461 | 197.52 | 7.4236 | 93.3849 | 1014.6303 | 21.7751
| 0.756 | 0.75 | 20.1714 | 3.2523 | 129.12 | 8.043 | 101.4514 | 1015.3355 | 22.6559
| 1.008 | 1 | 18.9301 | 3.5368 | 130.53 | 6.2121 | 77.8568 | 1017.8658 | 25.589
| 1.26 | 1.25 | 18.639 | 3.5952 | 106.15 | 6.1162 | 76.544 | 1018.4395 | 26.2499
| 1.512 | 1.5 | 18.3616 | 3.6615 | 87.189 | 5.8957 | 73.7081 | 1019.053 | 26.967
| 1.764 | 1.75 | 18.2742 | 3.6914 | 75.577 | 5.8687 | 73.3809 | 1019.3054 | 27.2695
| 2.016 | 2 | 18.0946 | 3.7017 | 65.242 | 5.8746 | 73.2919 | 1019.5046 | 27.4736
| 2.268 | 2.25 | 18.0249 | 3.7094 | 57.37 | 5.9606 | 74.3136 | 1019.6059 | 27.5834
| 2.52 | 2.5 | 18.0533 | 3.7275 | 50.634 | 5.9687 | 74.5137 | 1019.6998 | 27.7138
| 2.771 | 2.75 | 18.0949 | 3.7379 | 45.356 | 5.9833 | 74.7822 | 1019.735 | 27.7713
| 3.023 | 3 | 18.1654 | 3.7623 | 38.149 | 6.0019 | 75.1848 | 1019.8364 | 27.9245
| 3.275 | 3.25 | 18.1931 | 3.7722 | 33.768 | 6.035 | 75.6674 | 1019.8786 | 27.987
| 3.527 | 3.5 | 18.224 | 3.7836 | 29.994 | 6.1763 | 77.5192 | 1019.9283 | 28.0602
| 3.779 | 3.75 | 18.2328 | 3.7898 | 26.683 | 6.2056 | 77.9214 | 1019.9618 | 28.1053
| 4.031 | 4 | 18.3148 | 3.8118 | 23.731 | 6.2242 | 78.3361 | 1020.0385 | 28.2301
| 4.283 | 4.25 | 18.3296 | 3.8395 | 20.984 | 6.1697 | 77.7728 | 1020.2023 | 28.4479
| 4.535 | 4.5 | 18.3476 | 3.8568 | 18.251 | 6.1943 | 78.1705 | 1020.2978 | 28.5772
| 4.787 | 4.75 | 18.4207 | 3.89 | 12.658 | 6.2368 | 78.9213 | 1020.4512 | 28.7998
India Point Park |  | 13:40
| Pressure (db) | Depth (m) | Temperature © | Conductivity (s/m) | PAR | Oxygen (mg/L) | Oxygen (% saturation) | Density (kg/m3) | Salinity (psu)
| 0.252 | 0.25 | 20.7616 | 1.617 | 327.13 | 6.0724 | 72.0652 | 1006.0433 | 10.5609
| 0.504 | 0.5 | 20.3536 | 2.7507 | 300.93 | 5.6596 | 69.9959 | 1012.3521 | 18.7768
| 0.756 | 0.75 | 19.8681 | 2.9673 | 143.03 | 5.04 | 62.4526 | 1013.8753 | 20.6323
| 1.007 | 1 | 18.6863 | 3.2211 | 73.978 | 4.8401 | 59.5265 | 1016.099 | 23.1905
| 1.26 | 1.25 | 18.6542 | 3.1934 | 61.213 | 4.6941 | 57.6369 | 1015.9747 | 23.0166
| 1.512 | 1.5 | 17.8522 | 3.2692 | 51.097 | 5.1129 | 62.2098 | 1016.9764 | 24.0883
| 1.764 | 1.75 | 17.3003 | 3.428 | 40.031 | 5.4073 | 65.7365 | 1018.3541 | 25.7288
| 2.016 | 2 | 17.2306 | 3.5173 | 32.005 | 5.5262 | 67.4095 | 1018.9724 | 26.5161
| 2.268 | 2.25 | 17.3704 | 3.5999 | 23.509 | 5.3792 | 66.0336 | 1019.3981 | 27.1132
| 2.52 | 2.5 | 17.459 | 3.6671 | 16.868 | 5.314 | 65.5431 | 1019.7622 | 27.6147
| 2.771 | 2.75 | 17.4078 | 3.7005 | 12.437 | 5.3368 | 65.8846 | 1020.0152 | 27.929
| 3.024 | 3 | 17.332 | 3.7007 | 9.6843 | 5.356 | 66.0457 | 1020.0747 | 27.9827
| 3.275 | 3.25 | 17.3276 | 3.701 | 8.1523 | 5.1917 | 64.0155 | 1020.0814 | 27.9886
| 3.527 | 3.5 | 17.3185 | 3.7114 | 7.0572 | 4.8929 | 60.3549 | 1020.1558 | 28.0817
| 3.779 | 3.75 | 17.2479 | 3.7296 | 6.1122 | 4.7084 | 58.0707 | 1020.3275 | 28.2837
| 4.031 | 4 | 16.9918 | 3.749 | 5.3584 | 4.6309 | 56.9491 | 1020.6504 | 28.6281
| 4.283 | 4.25 | 16.76 | 3.7667 | 4.7199 | 4.4483 | 54.561 | 1020.9459 | 28.9441
| 4.535 | 4.5 | 16.6581 | 3.7717 | 4.1622 | 4.1138 | 50.3918 | 1021.0588 | 29.0602
| 4.787 | 4.75 | 16.5599 | 3.7702 | 3.7333 | 3.9143 | 47.8737 | 1021.1269 | 29.1189
| 5.039 | 5 | 16.2905 | 3.7589 | 3.4241 | 3.8258 | 46.5716 | 1021.2639 | 29.218
| 5.291 | 5.25 | 16.0446 | 3.7431 | 3.1469 | 3.7799 | 45.8024 | 1021.3528 | 29.2617
| 5.543 | 5.5 | 15.9273 | 3.7338 | 2.8614 | 3.7472 | 45.3013 | 1021.3837 | 29.2671
| 5.795 | 5.75 | 15.8713 | 3.7303 | 2.5995 | 3.6688 | 44.3079 | 1021.405 | 29.2775
| 6.047 | 6 | 15.8311 | 3.7283 | 2.37 | 3.5323 | 42.6281 | 1021.4241 | 29.2895
| 6.299 | 6.25 | 15.7732 | 3.7264 | 2.1546 | 3.5106 | 42.3238 | 1021.4579 | 29.3157
| 6.551 | 6.5 | 15.6661 | 3.7221 | 1.9367 | 3.5227 | 42.3904 | 1021.5145 | 29.3578
| 6.803 | 6.75 | 15.6082 | 3.7237 | 1.7343 | 3.5677 | 42.8971 | 1021.5715 | 29.4143
| 7.055 | 7 | 15.5967 | 3.7274 | 1.5515 | 3.6217 | 43.548 | 1021.6072 | 29.456
| 7.307 | 7.25 | 15.6088 | 3.7309 | 1.3765 | 3.6696 | 44.1396 | 1021.6222 | 29.4776
| 7.559 | 7.5 | 15.6389 | 3.7379 | 1.2006 | 3.6746 | 44.2375 | 1021.6463 | 29.5159
| 7.811 | 7.75 | 15.6659 | 3.744 | 1.0302 | 3.6526 | 44.0046 | 1021.667 | 29.549
| 8.063 | 8 | 15.673 | 3.7462 | 0.86384 | 3.6616 | 44.123 | 1021.6773 | 29.563
| 8.315 | 8.25 | 15.6832 | 3.7473 | 0.70769 | 3.6566 | 44.0725 | 1021.6778 | 29.5651
Phillipsdale Landing |  | 14:05
| Pressure (db) | Depth (m) | Temperature © | Conductivity (s/m) | PAR | Oxygen (mg/L) | Oxygen (% saturation) | Density (kg/m3) | Salinity (psu)
| 0.252 | 0.25 | 22.6974 | 1.232 | 320.49 | 6.6073 | 79.9453 | 1003.2287 | 7.4414
| 0.504 | 0.5 | 22.4104 | 1.5468 | 354.47 | 6.4498 | 78.5798 | 1004.8842 | 9.5452
| 0.756 | 0.75 | 22.2073 | 1.617 | 187.56 | 5.9842 | 72.8419 | 1005.3261 | 10.0644
| 1.008 | 1 | 21.4552 | 1.8082 | 40.516 | 2.9383 | 35.5504 | 1006.6351 | 11.5576
| 1.26 | 1.25 | 21.0441 | 2.0385 | 35.978 | 3.0777 | 37.3505 | 1008.0495 | 13.2999
| 1.512 | 1.5 | 20.3356 | 2.363 | 24.515 | 3.0244 | 36.7686 | 1010.1818 | 15.8971
| 1.764 | 1.75 | 19.563 | 2.8805 | 17.508 | 2.935 | 36.045 | 1013.5571 | 20.1107
| 2.016 | 2 | 18.8361 | 3.182 | 13.553 | 2.877 | 35.4113 | 1015.7946 | 22.8308
| 2.268 | 2.25 | 18.4282 | 3.3543 | 10.538 | 2.8591 | 35.2527 | 1017.1122 | 24.4359
| 2.519 | 2.5 | 18.1226 | 3.4243 | 8.2206 | 2.8631 | 35.2523 | 1017.7543 | 25.1842
| 2.772 | 2.75 | 17.9616 | 3.4605 | 6.5256 | 2.8362 | 34.8944 | 1018.0937 | 25.579
| 3.024 | 3 | 17.8628 | 3.4753 | 5.1529 | 2.7876 | 34.2691 | 1018.2573 | 25.7622
| 3.275 | 3.25 | 17.7223 | 3.4903 | 3.7589 | 2.7494 | 33.7507 | 1018.4523 | 25.9741
| 3.527 | 3.5 | 17.6017 | 3.5078 | 2.8013 | 2.7216 | 33.3754 | 1018.6502 | 26.1958
| 3.779 | 3.75 | 17.5117 | 3.5185 | 2.1572 | 2.6909 | 32.9708 | 1018.7839 | 26.3425
| 4.031 | 4 | 17.4075 | 3.5282 | 1.7959 | 2.6673 | 32.6446 | 1018.9217 | 26.4904
| 4.283 | 4.25 | 17.3404 | 3.5394 | 1.8376 | 2.6715 | 32.6789 | 1019.0426 | 26.6273
| 4.535 | 4.5 | 17.2933 | 3.5456 | 1.9991 | 2.68 | 32.7698 | 1019.1178 | 26.7103
| 4.787 | 4.75 | 17.2703 | 3.5503 | 2.1698 | 2.6776 | 32.7362 | 1019.1654 | 26.7643
| 5.039 | 5 | 17.293 | 3.5545 | 2.3849 | 2.6666 | 32.62 | 1019.177 | 26.7848

## 06_12_13
Conimicut Point |  | 8:20
| Pressure (db) | Depth (m) | Temperature © | Conductivity (s/m) | PAR | Oxygen (mg/L) | Oxygen (% saturation) | Density (kg/m3) | Salinity (psu)
| 0.252 | 0.25 | 18.6437 | 1.8025 | 76.835 | 6.8603 | 79.0084 | 1007.8379 | 12.307
| 0.504 | 0.5 | 18.6532 | 1.8391 | 49.106 | 6.2994 | 72.6778 | 1008.041 | 12.5758
| 0.756 | 0.75 | 18.692 | 1.8521 | 13.476 | 6.1484 | 71.029 | 1008.0982 | 12.6607
| 1.008 | 1 | 18.6887 | 1.8518 | 9.4178 | 6.1894 | 71.4973 | 1008.0995 | 12.66
| 1.26 | 1.25 | 18.6902 | 1.8542 | 6.0146 | 6.1718 | 71.3033 | 1008.1134 | 12.6772
| 1.512 | 1.5 | 18.699 | 1.8712 | 3.8129 | 6.2025 | 71.724 | 1008.2063 | 12.8007
| 1.764 | 1.75 | 18.7009 | 1.8916 | 2.4997 | 6.2701 | 72.5733 | 1008.3221 | 12.9523
| 2.016 | 2 | 18.7018 | 1.9197 | 1.6356 | 6.1429 | 71.1912 | 1008.4817 | 13.1614
| 2.268 | 2.25 | 18.7007 | 1.9355 | 1.061 | 5.902 | 68.4457 | 1008.5729 | 13.2798
| 2.519 | 2.5 | 18.6951 | 1.9539 | 0.69445 | 5.8323 | 67.6872 | 1008.6813 | 13.4195
| 2.771 | 2.75 | 18.6891 | 1.9781 | 0.33678 | 6.1962 | 71.9814 | 1008.8227 | 13.6026
| 3.023 | 3 | 18.6239 | 2.3492 | 0.11431 | 6.2416 | 73.6302 | 1011.0085 | 16.461
| 3.275 | 3.25 | 18.4617 | 3.2035 | 0.0046652 | 5.5504 | 67.9693 | 1016.1749 | 23.2088
| 3.527 | 3.5 | 18.4174 | 3.2844 | 6.0835e-05 | 5.292 | 65.019 | 1016.6952 | 23.8776
| 3.779 | 3.75 | 18.3421 | 3.3032 | 1e-12 | 5.1761 | 63.5771 | 1016.8621 | 24.0724
| 4.031 | 4 | 18.1898 | 3.3314 | 1e-12 | 5.3623 | 65.7938 | 1017.1397 | 24.3891
| 4.283 | 4.25 | 17.876 | 3.3954 | 1e-12 | 5.9259 | 72.5779 | 1017.7548 | 25.1
| 4.535 | 4.5 | 17.2413 | 3.5795 | 1e-12 | 5.8967 | 72.1677 | 1019.3744 | 27.0306
| 4.787 | 4.75 | 16.689 | 3.7355 | 1e-12 | 5.284 | 64.6369 | 1020.7999 | 28.7297
| 5.039 | 5 | 16.3284 | 3.8225 | 1e-12 | 4.2872 | 52.387 | 1021.6527 | 29.736
Bullock's Reach |  | 8:00
| Pressure (db) | Depth (m) | Temperature © | Conductivity (s/m) | PAR | Oxygen (mg/L) | Oxygen (% saturation) | Density (kg/m3) | Salinity (psu)
| 0.252 | 0.25 | 18.5857 | 1.5408 | 58.698 | 6.3587 | 72.3162 | 1006.3976 | 10.393
| 0.504 | 0.5 | 18.583 | 1.5723 | 16.991 | 5.7006 | 64.9195 | 1006.5749 | 10.6244
| 0.756 | 0.75 | 18.6085 | 1.5806 | 4.8586 | 5.5635 | 63.4124 | 1006.6119 | 10.6787
| 1.008 | 1 | 18.6087 | 1.5807 | 2.3843 | 5.229 | 59.6002 | 1006.6134 | 10.6792
| 1.26 | 1.25 | 18.6069 | 1.5808 | 1.0731 | 5.0645 | 57.7236 | 1006.6158 | 10.6803
| 1.512 | 1.5 | 18.6053 | 1.5812 | 0.4523 | 5.029 | 57.3179 | 1006.6198 | 10.6837
| 1.764 | 1.75 | 18.6027 | 1.5826 | 0.10179 | 5.551 | 63.269 | 1006.6297 | 10.6945
| 2.016 | 2 | 18.6045 | 1.5901 | 0.0030633 | 5.7242 | 65.2661 | 1006.6717 | 10.7489
| 2.268 | 2.25 | 18.6063 | 1.6028 | -0.0002079 | 5.4666 | 62.3665 | 1006.743 | 10.8418
| 2.52 | 2.5 | 18.5996 | 1.6128 | 1e-12 | 5.2313 | 59.7 | 1006.8025 | 10.9168
| 2.772 | 2.75 | 18.5891 | 1.6265 | 1e-12 | 5.0856 | 58.0618 | 1006.8847 | 11.0207
| 3.023 | 3 | 18.5512 | 1.6314 | 1e-12 | 5.4286 | 61.9472 | 1006.9288 | 11.0667
| 3.275 | 3.25 | 18.3675 | 1.6743 | 1e-12 | 5.5243 | 62.948 | 1007.2472 | 11.4337
| 3.527 | 3.5 | 18.3501 | 1.795 | 1e-12 | 5.6197 | 64.361 | 1007.9392 | 12.3385
| 3.779 | 3.75 | 18.2059 | 1.865 | 1e-12 | 5.5615 | 63.7272 | 1008.4023 | 12.9067
| 4.031 | 4 | 18.0686 | 1.945 | 1e-12 | 5.429 | 62.2806 | 1008.9259 | 13.5563
| 4.283 | 4.25 | 18.0199 | 1.9662 | 1e-12 | 5.3967 | 61.9164 | 1009.0719 | 13.7333
| 4.535 | 4.5 | 17.985 | 2.0281 | 1e-12 | 5.3579 | 61.6079 | 1009.449 | 14.2183
| 4.787 | 4.75 | 17.8712 | 2.1365 | 1e-12 | 5.763 | 66.4641 | 1010.1378 | 15.0911
| 5.039 | 5 | 17.4166 | 2.7887 | 1e-12 | 5.6496 | 66.6817 | 1014.3562 | 20.4986
| 5.291 | 5.25 | 16.7845 | 3.7453 | 1e-12 | 5.212 | 63.8794 | 1020.7962 | 28.7495
| 5.543 | 5.5 | 16.6363 | 3.8168 | 1e-12 | 5.0173 | 61.5835 | 1021.3763 | 29.4624
| 5.795 | 5.75 | 16.3446 | 3.8253 | 1e-12 | 4.8888 | 59.771 | 1021.6647 | 29.752
| 6.047 | 6 | 16.0695 | 3.8315 | 1e-12 | 4.3096 | 52.4881 | 1021.9259 | 30.0115
| 6.299 | 6.25 | 15.8975 | 3.8327 | 1e-12 | 4.1492 | 50.4032 | 1022.0732 | 30.1526
| 6.551 | 6.5 | 15.7884 | 3.8333 | 1e-12 | 4.1738 | 50.6195 | 1022.1657 | 30.2404
| 6.803 | 6.75 | 15.7529 | 3.8329 | 1e-12 | 4.2049 | 50.9682 | 1022.1926 | 30.2639
| 7.055 | 7 | 15.7306 | 3.8323 | 1e-12 | 4.2077 | 50.9839 | 1022.2077 | 30.2758
| 7.307 | 7.25 | 15.6988 | 3.8321 | 1e-12 | 4.1699 | 50.5009 | 1022.2329 | 30.2981
| 7.559 | 7.5 | 15.6811 | 3.8333 | 1e-12 | 4.1807 | 50.6209 | 1022.2566 | 30.3225
Edgewood Yacht Club |  | 7:42
| Pressure (db) | Depth (m) | Temperature © | Conductivity (s/m) | PAR | Oxygen (mg/L) | Oxygen (% saturation) | Density (kg/m3) | Salinity (psu)
| 0.252 | 0.25 | 18.0936 | 1.5473 | 32.003 | 6.7766 | 76.3849 | 1006.6311 | 10.5656
| 0.504 | 0.5 | 18.1079 | 1.6005 | 13.417 | 5.8722 | 66.3616 | 1006.926 | 10.9562
| 0.756 | 0.75 | 18.1376 | 1.6293 | 3.4919 | 5.5963 | 63.3747 | 1007.0774 | 11.162
| 1.008 | 1 | 18.129 | 1.6288 | 1.9703 | 5.3696 | 60.796 | 1007.0794 | 11.1608
| 1.26 | 1.25 | 18.1334 | 1.6307 | 0.97468 | 5.2351 | 59.2832 | 1007.0896 | 11.1739
| 1.512 | 1.5 | 18.1411 | 1.6318 | 0.37192 | 5.2916 | 59.9345 | 1007.0934 | 11.1795
| 1.764 | 1.75 | 18.1479 | 1.6331 | 0.045933 | 5.229 | 59.2361 | 1007.0993 | 11.1876
| 2.016 | 2 | 18.1503 | 1.6373 | -0.0004695 | 5.1598 | 58.4662 | 1007.1231 | 11.2181
| 2.268 | 2.25 | 18.1434 | 1.6442 | 1e-12 | 5.3334 | 60.4432 | 1007.1663 | 11.2715
| 2.52 | 2.5 | 18.0616 | 1.8493 | 1e-12 | 5.4188 | 61.8865 | 1008.3839 | 12.8496
| 2.772 | 2.75 | 17.5762 | 4.0069 | 0.90387 | 0.74895 | 11.2456 | 1021.534 | 29.9912
Pomham Rocks |  | 10:18
| Pressure (db) | Depth (m) | Temperature © | Conductivity (s/m) | PAR | Oxygen (mg/L) | Oxygen (% saturation) | Density (kg/m3) | Salinity (psu)
| 0.252 | 0.25 | 18.2778 | 1.4089 | 213.15 | 6.6549 | 74.8253 | 1005.7871 | 9.5046
| 0.504 | 0.5 | 18.3369 | 1.4928 | 165.71 | 6.4912 | 73.3335 | 1006.2305 | 10.103
| 0.756 | 0.75 | 18.7498 | 1.5747 | 73.821 | 6.0332 | 68.9442 | 1006.5235 | 10.601
| 1.008 | 1 | 18.4439 | 1.6032 | 96.668 | 6.1505 | 69.9612 | 1006.8062 | 10.8875
| 1.26 | 1.25 | 18.4118 | 1.6242 | 63.134 | 5.9943 | 68.2083 | 1006.9383 | 11.051
| 1.512 | 1.5 | 18.4113 | 1.6532 | 41.804 | 5.9811 | 68.144 | 1007.1023 | 11.2654
| 1.764 | 1.75 | 18.3852 | 1.6863 | 25.488 | 5.8214 | 66.39 | 1007.3005 | 11.5178
| 2.016 | 2 | 18.3427 | 1.7111 | 14.271 | 5.6645 | 64.6221 | 1007.4595 | 11.7139
| 2.268 | 2.25 | 18.214 | 1.9689 | 7.5305 | 5.7882 | 66.6182 | 1009.0035 | 13.7087
| 2.519 | 2.5 | 17.8572 | 3.0487 | 4.1456 | 4.3008 | 51.7731 | 1015.6119 | 22.2934
| 2.772 | 2.75 | 17.6638 | 3.3503 | 3.0059 | 3.638 | 44.3144 | 1017.6119 | 24.8583
| 3.023 | 3 | 17.5486 | 3.5154 | 2.5714 | 3.325 | 40.7577 | 1018.7343 | 26.293
| 3.275 | 3.25 | 17.4763 | 3.5649 | 2.0424 | 3.2227 | 39.5558 | 1019.1016 | 26.7509
| 3.527 | 3.5 | 17.426 | 3.5863 | 1.5428 | 3.1813 | 39.0596 | 1019.2755 | 26.962
| 3.779 | 3.75 | 17.35 | 3.6077 | 1.1691 | 3.1953 | 39.2283 | 1019.4694 | 27.1916
| 4.031 | 4 | 17.249 | 3.6339 | 0.84125 | 3.288 | 40.3568 | 1019.7132 | 27.4792
| 4.283 | 4.25 | 17.1118 | 3.6738 | 0.59703 | 3.3984 | 41.7074 | 1020.0736 | 27.9083
| 4.535 | 4.5 | 16.979 | 3.7083 | 0.46619 | 3.5603 | 43.6831 | 1020.3987 | 28.2924
| 4.787 | 4.75 | 16.8097 | 3.7437 | 0.38247 | 3.7123 | 45.5121 | 1020.7595 | 28.7125
| 5.039 | 5 | 16.5226 | 3.7797 | 0.28865 | 3.8966 | 47.6527 | 1021.2197 | 29.2277
| 5.291 | 5.25 | 16.2527 | 3.8033 | 0.17411 | 3.9853 | 48.598 | 1021.5897 | 29.6305
| 5.543 | 5.5 | 16.0173 | 3.8182 | 0.068831 | 3.9852 | 48.4617 | 1021.8766 | 29.9352
| 5.795 | 5.75 | 15.8305 | 3.8282 | 0.020455 | 3.9625 | 48.0751 | 1022.0944 | 30.164
| 6.047 | 6 | 15.7473 | 3.832 | 0.030816 | 3.9702 | 48.1173 | 1022.1883 | 30.2612
| 6.299 | 6.25 | 15.7225 | 3.8331 | 0.00099794 | 3.967 | 48.063 | 1022.2166 | 30.2894
| 6.551 | 6.5 | 15.7116 | 3.8336 | 1e-12 | 3.9686 | 48.0755 | 1022.2297 | 30.302
| 6.803 | 6.75 | 15.6986 | 3.8341 | 1e-12 | 3.9756 | 48.1519 | 1022.2446 | 30.3161
| 7.055 | 7 | 15.6935 | 3.8343 | 1e-12 | 3.9778 | 48.1764 | 1022.2513 | 30.322
| 7.307 | 7.25 | 15.6888 | 3.8345 | 1e-12 | 3.9729 | 48.1142 | 1022.2576 | 30.3274
| 7.559 | 7.5 | 15.6838 | 3.8347 | 1e-12 | 3.9711 | 48.0887 | 1022.2638 | 30.3326
| 7.811 | 7.75 | 15.6819 | 3.8348 | 1e-12 | 3.97 | 48.0747 | 1022.2671 | 30.3349
| 8.063 | 8 | 15.6787 | 3.8349 | 1e-12 | 3.9718 | 48.0944 | 1022.2717 | 30.3385
| 8.315 | 8.25 | 15.6801 | 3.8348 | 1e-12 | 3.9758 | 48.1437 | 1022.271 | 30.3365
| 8.567 | 8.5 | 15.6803 | 3.8348 | 1e-12 | 3.9726 | 48.1049 | 1022.2718 | 30.3362
| 8.819 | 8.75 | 15.6728 | 3.8351 | 1e-12 | 3.971 | 48.0802 | 1022.2807 | 30.3443
| 9.07 | 9 | 15.6679 | 3.8352 | 1e-12 | 3.9705 | 48.0714 | 1022.2866 | 30.349
| 9.322 | 9.25 | 15.6676 | 3.8352 | 1e-12 | 3.9762 | 48.1405 | 1022.2878 | 30.3491
| 9.575 | 9.5 | 15.6665 | 3.8352 | 1e-12 | 3.9708 | 48.0741 | 1022.2898 | 30.3499
| 9.826 | 9.75 | 15.6682 | 3.8352 | 1e-12 | 3.9725 | 48.0951 | 1022.2892 | 30.3481
| 10.079 | 10 | 15.6649 | 3.8351 | 1e-12 | 3.9902 | 48.3067 | 1022.2921 | 30.3496
| 10.33 | 10.25 | 15.666 | 3.8347 | 1e-12 | 4.0045 | 48.4799 | 1022.2897 | 30.3452
| 10.582 | 10.5 | 15.663 | 3.8347 | 1e-12 | 4.0128 | 48.5787 | 1022.2932 | 30.3475
| 10.834 | 10.75 | 15.6597 | 3.8347 | 1e-12 | 4.0216 | 48.6821 | 1022.2973 | 30.3504
| 11.086 | 11 | 15.6573 | 3.8347 | 1e-12 | 4.02 | 48.6615 | 1022.3004 | 30.3523
| 11.338 | 11.25 | 15.6562 | 3.8348 | 1e-12 | 4.0192 | 48.6504 | 1022.3024 | 30.3532
| 11.59 | 11.5 | 15.6551 | 3.8348 | 1e-12 | 4.018 | 48.6355 | 1022.3045 | 30.354
| 11.842 | 11.75 | 15.654 | 3.8348 | 1e-12 | 4.0185 | 48.6407 | 1022.3067 | 30.3551
| 12.094 | 12 | 15.653 | 3.8348 | 1e-12 | 4.0237 | 48.7029 | 1022.3086 | 30.3559
| 12.346 | 12.25 | 15.6532 | 3.8348 | 1e-12 | 4.0326 | 48.811 | 1022.3092 | 30.3554
| 12.598 | 12.5 | 15.6571 | 3.8349 | 1e-12 | 4.0178 | 48.6345 | 1022.3078 | 30.3531
India Point Park |  | 9:30
| Pressure (db) | Depth (m) | Temperature © | Conductivity (s/m) | PAR | Oxygen (mg/L) | Oxygen (% saturation) | Density (kg/m3) | Salinity (psu)
| 0.252 | 0.25 | 18.0459 | 0.64432 | 361.34 | 7.4615 | 80.851 | 1001.7377 | 4.1192
| 0.504 | 0.5 | 17.8007 | 0.74704 | 70.858 | 6.4398 | 69.7505 | 1002.3453 | 4.853
| 0.756 | 0.75 | 18.0461 | 0.7567 | 23.325 | 6.3146 | 68.7495 | 1002.3274 | 4.8904
| 1.008 | 1 | 18.0427 | 0.76296 | 8.3354 | 6.2293 | 67.8336 | 1002.3626 | 4.9342
| 1.26 | 1.25 | 18.0342 | 0.78138 | 4.4006 | 6.1534 | 67.0474 | 1002.4636 | 5.0631
| 1.512 | 1.5 | 18.0043 | 0.81299 | 2.2155 | 6.1074 | 66.5954 | 1002.6411 | 5.2871
| 1.764 | 1.75 | 17.9506 | 0.85859 | 0.88362 | 6.0103 | 65.5928 | 1002.9012 | 5.6136
| 2.016 | 2 | 17.8434 | 0.93471 | 0.29394 | 5.8483 | 63.897 | 1003.3443 | 6.1666
| 2.268 | 2.25 | 17.7286 | 1.0529 | 0.034961 | 5.7071 | 62.5322 | 1004.025 | 7.0301
| 2.52 | 2.5 | 17.6259 | 1.2542 | -0.0007002 | 5.6213 | 62.0138 | 1005.1747 | 8.5129
| 2.772 | 2.75 | 17.5339 | 1.5338 | 1e-12 | 5.481 | 61.1175 | 1006.7905 | 10.6109
| 3.023 | 3 | 17.3801 | 1.844 | 1e-12 | 5.3395 | 60.2175 | 1008.6481 | 13.0096
| 3.275 | 3.25 | 17.2065 | 2.1048 | 1e-12 | 5.2923 | 60.2291 | 1010.2701 | 15.0919
| 3.528 | 3.5 | 17.0764 | 2.4326 | 1e-12 | 5.2241 | 60.2505 | 1012.3123 | 17.7356
| 3.779 | 3.75 | 17.0099 | 2.7019 | 1e-12 | 5.1946 | 60.6317 | 1014.0019 | 19.9316
| 4.031 | 4 | 16.9638 | 2.9191 | 1e-12 | 5.5584 | 65.5265 | 1015.381 | 21.7248
| 4.283 | 4.25 | 16.9399 | 3.0154 | 1e-12 | 6.0184 | 71.26 | 1016.0012 | 22.529
| 4.535 | 4.5 | 16.8862 | 3.1921 | 1e-12 | 5.9632 | 71.1692 | 1017.155 | 24.0228
| 4.787 | 4.75 | 16.764 | 3.4917 | 1e-12 | 5.9339 | 71.7641 | 1019.1593 | 26.608
| 5.039 | 5 | 16.6828 | 3.6695 | 1e-12 | 5.5785 | 67.9943 | 1020.3742 | 28.1705
| 5.291 | 5.25 | 16.6291 | 3.731 | 1e-12 | 4.508 | 55.0787 | 1020.8178 | 28.7327
| 5.543 | 5.5 | 16.6024 | 3.7532 | 1e-12 | 4.0808 | 49.898 | 1020.9855 | 28.9423
| 5.795 | 5.75 | 16.5727 | 3.7659 | 1e-12 | 4.0209 | 49.175 | 1021.0931 | 29.0726
| 6.047 | 6 | 16.5311 | 3.7771 | 1e-12 | 4.0849 | 49.9548 | 1021.2 | 29.1986
| 6.299 | 6.25 | 16.47 | 3.7874 | 1e-12 | 4.0646 | 49.6881 | 1021.3167 | 29.3315
| 6.551 | 6.5 | 16.4156 | 3.794 | 1e-12 | 4.0362 | 49.3173 | 1021.4045 | 29.4288
| 6.803 | 6.75 | 16.3767 | 3.7982 | 1e-12 | 3.9929 | 48.7693 | 1021.4636 | 29.4931
| 7.055 | 7 | 16.3497 | 3.8003 | 1e-12 | 3.9885 | 48.701 | 1021.5 | 29.5314
| 7.307 | 7.25 | 16.3263 | 3.8023 | 1e-12 | 3.9926 | 48.7395 | 1021.5328 | 29.5659
| 7.559 | 7.5 | 16.3088 | 3.8039 | 1e-12 | 3.9915 | 48.7163 | 1021.5581 | 29.5923
| 7.811 | 7.75 | 16.2781 | 3.8064 | 1e-12 | 3.9388 | 48.0581 | 1021.6002 | 29.6368
| 8.063 | 8 | 16.2219 | 3.811 | 1e-12 | 3.8724 | 47.2183 | 1021.6761 | 29.7181
| 8.315 | 8.25 | 16.1741 | 3.8145 | 1e-12 | 3.8487 | 46.9034 | 1021.7386 | 29.7843
| 8.567 | 8.5 | 16.1541 | 3.8162 | 1e-12 | 3.8225 | 46.5748 | 1021.767 | 29.8141
Point Street Bridge |  | 9:14
| Pressure (db) | Depth (m) | Temperature © | Conductivity (s/m) | PAR | Oxygen (mg/L) | Oxygen (% saturation) | Density (kg/m3) | Salinity (psu)
| 0.252 | 0.25 | 18.1485 | 0.095215 | 102.48 | 7.7699 | 82.5993 | 998.9903 | 0.5467
| 0.504 | 0.5 | 18.1472 | 0.10026 | 45.136 | 6.9311 | 73.6941 | 999.0146 | 0.5766
| 0.756 | 0.75 | 18.2183 | 0.15717 | 17.735 | 7.5917 | 80.9827 | 999.2641 | 0.918
| 1.008 | 1 | 18.1725 | 0.13267 | 9.6929 | 7.304 | 77.7898 | 999.1614 | 0.7714
| 1.26 | 1.25 | 18.1591 | 0.13255 | 5.3032 | 7.5477 | 80.3628 | 999.1647 | 0.7709
| 1.512 | 1.5 | 18.2577 | 0.16755 | 2.5777 | 7.4563 | 79.6487 | 999.31 | 0.9834
| 1.764 | 1.75 | 18.3441 | 0.21171 | 0.98771 | 7.195 | 77.1176 | 999.5024 | 1.255
| 2.016 | 2 | 18.4456 | 0.24771 | 0.28398 | 6.9702 | 74.9631 | 999.6538 | 1.477
| 2.268 | 2.25 | 18.4302 | 0.2794 | 0.015308 | 6.7573 | 72.7378 | 999.8112 | 1.6777
| 2.52 | 2.5 | 18.5107 | 0.29049 | 0.00021687 | 6.5592 | 70.7484 | 999.8479 | 1.7447
| 2.771 | 2.75 | 18.5582 | 0.29899 | 1e-12 | 6.5447 | 70.6817 | 999.8796 | 1.7968
| 3.023 | 3 | 18.6178 | 0.3183 | 1e-12 | 6.3942 | 69.1898 | 999.961 | 1.9171
| 3.275 | 3.25 | 18.6514 | 0.35522 | 1e-12 | 6.2018 | 67.2474 | 1000.1345 | 2.1518
| 3.527 | 3.5 | 18.6707 | 0.37056 | 1e-12 | 6.3575 | 69.0035 | 1000.2065 | 2.2497
| 3.779 | 3.75 | 18.5735 | 0.44753 | 1e-12 | 6.7317 | 73.1405 | 1000.6126 | 2.756
| 4.031 | 4 | 18.3152 | 0.6698 | 1e-12 | 6.7836 | 73.9839 | 1001.8139 | 4.2653
| 4.283 | 4.25 | 18.193 | 0.77546 | 1e-12 | 6.6637 | 72.8168 | 1002.4053 | 5.0094
| 4.535 | 4.5 | 18.1201 | 0.80017 | 1e-12 | 6.482 | 70.8032 | 1002.5551 | 5.1859
| 4.787 | 4.75 | 17.9773 | 0.97721 | 1e-12 | 6.7377 | 73.9339 | 1003.546 | 6.4497
| 5.039 | 5 | 17.8177 | 1.1207 | 1e-12 | 7.149 | 78.6972 | 1004.3832 | 7.5072
| 5.291 | 5.25 | 17.7263 | 1.2599 | 1e-12 | 6.9727 | 77.089 | 1005.1837 | 8.5341
Phillipsdale Landing |  | 9:45
| Pressure (db) | Depth (m) | Temperature © | Conductivity (s/m) | PAR | Oxygen (mg/L) | Oxygen (% saturation) | Density (kg/m3) | Salinity (psu)
| 0.252 | 0.25 | 17.9263 | 0.046652 | 146.83 | 8.4609 | 89.385 | 998.8139 | 0.263
| 0.504 | 0.5 | 18.0386 | 0.04118 | 70.205 | 7.2752 | 77.0154 | 998.7694 | 0.2307
| 0.756 | 0.75 | 18.0933 | 0.042172 | 29.763 | 7.3135 | 77.5155 | 998.7645 | 0.236
| 1.008 | 1 | 18.0974 | 0.042063 | 11.723 | 7.1907 | 76.2201 | 998.7644 | 0.2354
| 1.26 | 1.25 | 18.0965 | 0.042008 | 5.4532 | 7.0998 | 75.2555 | 998.7655 | 0.2351
| 1.512 | 1.5 | 18.091 | 0.041949 | 2.3931 | 7.0241 | 74.4444 | 998.7674 | 0.2347
| 1.764 | 1.75 | 18.0815 | 0.042237 | 0.9146 | 7.13 | 75.5527 | 998.7717 | 0.2364
| 2.016 | 2 | 18.0748 | 0.042439 | 0.13777 | 7.2328 | 76.6324 | 998.775 | 0.2376
| 2.268 | 2.25 | 18.0894 | 0.042291 | -0.001286 | 7.0701 | 74.931 | 998.7727 | 0.2367
| 2.52 | 2.5 | 18.0853 | 0.041878 | 1e-12 | 6.8332 | 72.4125 | 998.7728 | 0.2343
| 2.772 | 2.75 | 18.0788 | 0.041472 | 1e-12 | 6.6091 | 70.0275 | 998.7735 | 0.2321
| 3.023 | 3 | 18.0727 | 0.040994 | 1e-12 | 6.4061 | 67.8668 | 998.7737 | 0.2294
| 3.275 | 3.25 | 18.0579 | 0.040658 | 1e-12 | 6.2891 | 66.6069 | 998.7762 | 0.2275
| 3.528 | 3.5 | 18.0364 | 0.040511 | 1e-12 | 6.2351 | 66.0052 | 998.7808 | 0.2268
| 3.779 | 3.75 | 18.0221 | 0.040295 | 1e-12 | 6.2222 | 65.8494 | 998.7837 | 0.2256
| 4.031 | 4 | 18.0116 | 0.039872 | 1e-12 | 6.2428 | 66.0518 | 998.785 | 0.2233
| 4.283 | 4.25 | 18.002 | 0.039229 | 1e-12 | 6.3728 | 67.4125 | 998.7852 | 0.2197
| 4.535 | 4.5 | 17.9952 | 0.038169 | 1e-12 | 7.1779 | 75.9163 | 998.783 | 0.2136

## 06_19_13
Conimicut Point |  | 9:20 |  |  |  | WetStar Fluorometer was added to SeaBird Profiler this week
NO DATA DUE TO SAMPLING ERROR
Bullock's Reach |  | 9:55
| Pressure (db) | Depth (m) | Temperature © | Conductivity (s/m) | PAR | Fluorescence (mg/m^3) | Oxygen (mg/L) | Oxygen (% saturation) | Density (kg/m3) | Salinity (psu)
| 0.252 | 0.25 | 19.3887 | 1.6536 | 88.906 | 0.053 | 8.4261 | 97.7035 | 1006.6997 | 11.0193
| 0.504 | 0.5 | 19.4829 | 1.8862 | 57.93 | 0.0687 | 7.0518 | 82.7468 | 1007.9329 | 12.6729
| 0.756 | 0.75 | 19.4661 | 1.897 | 16.712 | 2.6109 | 6.6675 | 78.2511 | 1008.0021 | 12.7579
| 1.008 | 1 | 19.5378 | 1.8756 | 9.2697 | 3.0099 | 7.0833 | 83.1562 | 1007.8521 | 12.5794
| 1.26 | 1.25 | 19.4329 | 1.9079 | 5.8442 | 3.0495 | 6.723 | 78.8909 | 1008.0798 | 12.8477
| 1.512 | 1.5 | 19.1094 | 2.036 | 3.4077 | 3.0548 | 6.2317 | 73.1188 | 1008.9492 | 13.8985
| 1.764 | 1.75 | 18.5182 | 2.5417 | 2.0951 | 3.2889 | 5.4787 | 65.0956 | 1012.1828 | 17.9836
| 2.016 | 2 | 17.9055 | 3.2335 | 1.3045 | 4.9605 | 4.9287 | 59.9131 | 1016.7267 | 23.773
| 2.268 | 2.25 | 17.509 | 3.4668 | 0.74194 | 8.5759 | 4.6821 | 57.2172 | 1018.4535 | 25.9177
| 2.52 | 2.5 | 17.281 | 3.5393 | 0.36273 | 9.6529 | 4.4797 | 54.7483 | 1019.0778 | 26.666
| 2.772 | 2.75 | 17.092 | 3.5799 | 0.14184 | 8.4488 | 4.314 | 52.6761 | 1019.4774 | 27.1316
| 3.024 | 3 | 16.9027 | 3.6149 | 0.018183 | 7.1411 | 4.1617 | 50.7596 | 1019.845 | 27.5551
| 3.276 | 3.25 | 16.8181 | 3.6329 | -0.0001064 | 6.1503 | 3.7926 | 46.2392 | 1020.0259 | 27.7653
| 3.527 | 3.5 | 16.6719 | 3.6661 | 1e-12 | 5.318 | 3.7175 | 45.2988 | 1020.3537 | 28.1494
| 3.779 | 3.75 | 16.4908 | 3.7026 | 1e-12 | 4.3292 | 3.8588 | 46.9786 | 1020.7317 | 28.5888
| 4.031 | 4 | 16.3853 | 3.7221 | 1e-12 | 2.9842 | 3.854 | 46.8921 | 1020.943 | 28.8325
| 4.283 | 4.25 | 16.2886 | 3.7387 | 1e-12 | 2.5555 | 3.8314 | 46.5884 | 1021.1286 | 29.0452
| 4.535 | 4.5 | 16.2163 | 3.7513 | 1e-12 | 2.4534 | 3.8101 | 46.3091 | 1021.2694 | 29.2066
| 4.787 | 4.75 | 16.1595 | 3.76 | 1e-12 | 2.2725 | 3.7653 | 45.7462 | 1021.3731 | 29.324
| 5.039 | 5 | 16.1386 | 3.7635 | 1e-12 | 1.984 | 3.7532 | 45.5933 | 1021.4138 | 29.3696
| 5.291 | 5.25 | 16.1337 | 3.765 | 1e-12 | 1.783 | 3.7609 | 45.686 | 1021.4284 | 29.3859
| 5.543 | 5.5 | 16.1136 | 3.7687 | 1e-12 | 1.6753 | 3.7975 | 46.1258 | 1021.4701 | 29.4329
| 5.795 | 5.75 | 16.1022 | 3.7708 | 1e-12 | 1.6389 | 3.8076 | 46.2455 | 1021.4937 | 29.459
| 6.047 | 6 | 16.0953 | 3.7722 | 1e-12 | 1.6223 | 3.7998 | 46.1493 | 1021.5099 | 29.4766
| 6.299 | 6.25 | 16.0734 | 3.7752 | 1e-12 | 1.5973 | 3.7977 | 46.116 | 1021.5483 | 29.519
| 6.551 | 6.5 | 16.0485 | 3.7789 | 1e-12 | 1.5022 | 3.7811 | 45.9061 | 1021.5935 | 29.5692
| 6.803 | 6.75 | 16.0346 | 3.7813 | 1e-12 | 1.4442 | 3.7366 | 45.3621 | 1021.6214 | 29.6001
| 7.055 | 7 | 16.0128 | 3.7848 | 1e-12 | 1.3518 | 3.7037 | 44.9552 | 1021.6631 | 29.6468
| 7.307 | 7.25 | 15.9338 | 3.7967 | 1e-12 | 1.1748 | 3.7247 | 45.1848 | 1021.8067 | 29.8099
Pawtuxet Cove Red Can #6 |  | 13:15
| Pressure (db) | Depth (m) | Temperature © | Conductivity (s/m) | PAR | Fluorescence (mg/m^3) | Oxygen (mg/L) | Oxygen (% saturation) | Density (kg/m3) | Salinity (psu)
| 0.252 | 0.25 | 21.9536 | 0.23418 | 163.48 | -0.0216 | 7.6866 | 88.5752 | 998.756 | 1.283
| 0.504 | 0.5 | 21.0773 | 0.19301 | 137.55 | 0.0034 | 7.194 | 81.3425 | 998.7923 | 1.0679
| 0.756 | 0.75 | 21.2909 | 0.19639 | 97.625 | 1.3596 | 5.9454 | 67.4436 | 998.7567 | 1.083
| 1.008 | 1 | 20.84 | 0.20278 | 106.51 | 1.6861 | 6.4015 | 72.0707 | 998.8948 | 1.1311
| 1.26 | 1.25 | 20.8284 | 0.20489 | 63.851 | 1.6246 | 6.3729 | 71.7313 | 998.9081 | 1.1438
| 1.512 | 1.5 | 20.7811 | 0.23449 | 50.321 | 1.6093 | 6.3191 | 71.1338 | 999.0536 | 1.3203
| 1.764 | 1.75 | 20.6237 | 0.33353 | 30.968 | 1.6261 | 6.3175 | 71.1476 | 999.5472 | 1.9237
| 2.016 | 2 | 20.1135 | 0.61132 | 16.7 | 1.6446 | 6.3196 | 71.207 | 1001.0171 | 3.715
| 2.268 | 2.25 | 19.1805 | 1.4145 | 9.8707 | 1.6614 | 6.0333 | 69.0071 | 1005.52 | 9.39
| 2.52 | 2.5 | 18.1415 | 2.3831 | 3.8302 | 1.76 | 5.4512 | 63.8779 | 1011.2841 | 16.6944
Edgewood Yacht Club |  | 9:00
| Pressure (db) | Depth (m) | Temperature © | Conductivity (s/m) | PAR | Fluorescence (mg/m^3) | Oxygen (mg/L) | Oxygen (% saturation) | Density (kg/m3) | Salinity (psu)
| 0.252 | 0.25 | 18.2149 | 2.1054 | 361.72 | 0.0768 | 8.1421 | 94.2333 | 1009.8151 | 14.7891
| 0.504 | 0.5 | 18.1995 | 2.6419 | 302.26 | 0.075 | 5.5905 | 66.3639 | 1012.937 | 18.891
| 0.756 | 0.75 | 18.0846 | 2.7562 | 145.13 | 2.8401 | 3.6529 | 43.5131 | 1013.6886 | 19.8441
| 1.008 | 1 | 18.004 | 2.7876 | 50.204 | 3.9401 | 4.092 | 48.7667 | 1013.9265 | 20.1318
| 1.26 | 1.25 | 17.8735 | 2.8921 | 58.416 | 3.8168 | 3.661 | 43.7536 | 1014.6398 | 21.0294
| 1.512 | 1.5 | 17.7517 | 3.035 | 50.25 | 4.3254 | 3.2175 | 38.6387 | 1015.5931 | 22.2436
| 1.764 | 1.75 | 17.5386 | 3.2231 | 45.217 | 5.1762 | 3.2435 | 39.1799 | 1016.8997 | 23.8935
| 2.016 | 2 | 17.2261 | 3.4091 | 32.82 | 5.0418 | 3.3657 | 40.8292 | 1018.2877 | 25.6186
| 2.268 | 2.25 | 16.9178 | 3.5536 | 22.852 | 3.6715 | 3.1351 | 38.1271 | 1019.435 | 27.0279
| 2.519 | 2.5 | 16.693 | 3.6335 | 18.228 | 3.3649 | 2.9693 | 36.1332 | 1020.1213 | 27.8578
| 2.771 | 2.75 | 16.5993 | 3.6633 | 13.954 | 3.401 | 2.9586 | 36.0059 | 1020.387 | 28.1761
| 3.023 | 3 | 16.5277 | 3.6829 | 11.043 | 3.8429 | 3.0991 | 37.7132 | 1020.5711 | 28.3942
| 3.275 | 3.25 | 16.4643 | 3.6965 | 8.6934 | 4.3005 | 3.2407 | 39.4258 | 1020.7101 | 28.5559
| 3.527 | 3.5 | 16.4007 | 3.7072 | 6.9738 | 2.8171 | 3.2868 | 39.9697 | 1020.8308 | 28.6935
| 3.779 | 3.75 | 16.348 | 3.7171 | 6.7472 | 2.1041 | 3.2414 | 39.4061 | 1020.9375 | 28.8161
| 4.031 | 4 | 16.3118 | 3.7259 | 6.3343 | 1.3684 | 3.257 | 39.5917 | 1021.0248 | 28.918
Pomham Rocks |  | 13:45
| Pressure (db) | Depth (m) | Temperature © | Conductivity (s/m) | PAR | Fluorescence (mg/m^3) | Oxygen (mg/L) | Oxygen (% saturation) | Density (kg/m3) | Salinity (psu)
| 0.252 | 0.25 | 19.525 | 1.865 | 400.48 | 0.092 | 8.5571 | 100.3936 | 1007.8433 | 12.5671
| 0.504 | 0.5 | 19.1911 | 2.4034 | 385.57 | 0.0946 | 6.5198 | 77.8694 | 1010.9937 | 16.6251
| 0.756 | 0.75 | 18.887 | 2.5723 | 179.03 | 2.9121 | 4.7522 | 56.8813 | 1012.141 | 18.0446
| 1.008 | 1 | 18.5185 | 2.7297 | 129.73 | 3.2186 | 4.6636 | 55.9069 | 1013.2818 | 19.4352
| 1.26 | 1.25 | 17.9008 | 3.05 | 88.907 | 3.427 | 4.6587 | 56.1289 | 1015.5899 | 22.2847
| 1.512 | 1.5 | 17.6653 | 3.1849 | 70.642 | 3.9125 | 4.6304 | 55.9413 | 1016.5759 | 23.5076
| 1.764 | 1.75 | 17.5124 | 3.2903 | 34.488 | 3.8998 | 4.7149 | 57.1189 | 1017.3366 | 24.4585
| 2.016 | 2 | 17.4968 | 3.3321 | 23.351 | 4.2143 | 4.5052 | 54.6748 | 1017.6108 | 24.8117
| 2.267 | 2.25 | 17.2918 | 3.4791 | 21.315 | 4.5924 | 3.9853 | 48.5665 | 1018.6878 | 26.1601
| 2.519 | 2.5 | 16.9865 | 3.6217 | 17.765 | 5.7733 | 3.854 | 47.0824 | 1019.8236 | 27.5547
| 2.771 | 2.75 | 16.9484 | 3.6357 | 16.197 | 4.8011 | 3.7814 | 46.2021 | 1019.9437 | 27.699
| 3.024 | 3 | 16.9218 | 3.6419 | 15.51 | 3.1278 | 3.6829 | 44.995 | 1020.0052 | 27.7702
| 3.275 | 3.25 | 16.8546 | 3.6489 | 10.749 | 2.7234 | 3.6523 | 44.5905 | 1020.1024 | 27.876
| 3.527 | 3.5 | 16.7484 | 3.6587 | 9.4982 | 2.3801 | 3.6599 | 44.633 | 1020.2471 | 28.0325
| 3.779 | 3.75 | 16.6806 | 3.6658 | 7.9913 | 2.5228 | 3.644 | 44.4082 | 1020.3458 | 28.1402
| 4.031 | 4 | 16.617 | 3.6734 | 6.6085 | 2.758 | 3.5697 | 43.4775 | 1020.4451 | 28.2499
| 4.283 | 4.25 | 16.5447 | 3.686 | 5.4923 | 2.799 | 3.5142 | 42.7814 | 1020.5835 | 28.4081
| 4.535 | 4.5 | 16.4671 | 3.6992 | 4.5969 | 2.5805 | 3.431 | 41.7486 | 1020.731 | 28.5767
| 4.787 | 4.75 | 16.4117 | 3.7099 | 3.8329 | 2.4306 | 3.3664 | 40.9494 | 1020.8451 | 28.7081
| 5.039 | 5 | 16.3857 | 3.7157 | 3.1919 | 2.1999 | 3.2973 | 40.1049 | 1020.9046 | 28.7767
| 5.291 | 5.25 | 16.3561 | 3.7218 | 2.7199 | 1.67 | 3.211 | 39.05 | 1020.9685 | 28.85
| 5.543 | 5.5 | 16.3033 | 3.7337 | 2.2969 | 1.128 | 3.2497 | 39.5141 | 1021.0893 | 28.991
India Point Park |  | 14:30
| Pressure (db) | Depth (m) | Temperature © | Conductivity (s/m) | PAR | Fluorescence (mg/m^3) | Oxygen (mg/L) | Oxygen (% saturation) | Density (kg/m3) | Salinity (psu)
| 0.252 | 0.25 | 20.8151 | 0.92905 | 157.9 | 0.098 | 8.4027 | 97.116 | 1002.3779 | 5.7262
| 0.504 | 0.5 | 20.3473 | 1.2196 | 142.39 | 0.0989 | 6.7498 | 78.231 | 1004.0093 | 7.7433
| 0.756 | 0.75 | 18.8378 | 2.2897 | 106.95 | 1.2689 | 4.8514 | 57.2044 | 1010.6049 | 16.0043
| 1.008 | 1 | 18.0563 | 2.5355 | 43.498 | 1.3753 | 4.6296 | 54.5667 | 1012.3837 | 18.1192
| 1.26 | 1.25 | 17.9649 | 2.8438 | 25.791 | 1.3613 | 4.2464 | 50.708 | 1014.2923 | 20.5995
| 1.512 | 1.5 | 17.8464 | 3.0092 | 22.077 | 1.3389 | 4.1506 | 49.8632 | 1015.3736 | 21.9834
| 1.764 | 1.75 | 17.8027 | 3.05 | 17.38 | 1.3283 | 4.0249 | 48.4141 | 1015.6529 | 22.3356
| 2.016 | 2 | 17.7027 | 3.0987 | 15.226 | 1.3095 | 3.6198 | 43.5742 | 1016.0192 | 22.7855
| 2.268 | 2.25 | 17.1023 | 3.3612 | 12.283 | 1.3038 | 3.4839 | 42.083 | 1018.0769 | 25.3048
| 2.519 | 2.5 | 16.4998 | 3.625 | 8.6309 | 1.237 | 3.4722 | 42.1079 | 1020.2133 | 27.9219
| 2.771 | 2.75 | 16.1349 | 3.7376 | 5.6155 | 1.0104 | 3.2668 | 39.6282 | 1021.2351 | 29.1487
| 3.023 | 3 | 15.927 | 3.7872 | 4.461 | 0.8002 | 3.1048 | 37.6422 | 1021.7306 | 29.7336
| 3.275 | 3.25 | 15.8447 | 3.8025 | 3.9069 | 0.6252 | 3.0721 | 37.2299 | 1021.9001 | 29.9296
| 3.527 | 3.5 | 15.8215 | 3.8059 | 3.4122 | 0.5337 | 3.0589 | 37.0629 | 1021.9422 | 29.9764
| 3.779 | 3.75 | 15.817 | 3.8072 | 3.2739 | 0.4959 | 3.0451 | 36.8953 | 1021.9556 | 29.9911
| 4.031 | 4 | 15.8214 | 3.8088 | 3.7964 | 0.4831 | 3.0433 | 36.8796 | 1021.9639 | 30.0016

## 06_26_13
Edgewood Yacht club |  | 7:59
| Pressure (db) | Depth (m) | Temperature © | Conductivity (s/m) | PAR | Fluorescence (mg/m^3) | Oxygen (mg/L) | Oxygen (% saturation) | Density (kg/m3) | Salinity (psu)
| 0.252 | 0.25 | 23.2674 | 2.3037 | 72.465 | 0.0636 | 8.562 | 109.0209 | 1008.3555 | 14.4511
| 0.504 | 0.5 | 23.2589 | 2.4822 | 47.729 | 0.0727 | 8.2993 | 106.4111 | 1009.2817 | 15.6788
| 0.755 | 0.75 | 23.2302 | 2.5562 | 8.2355 | 65.4972 | 5.5087 | 70.8308 | 1009.6825 | 16.2003
| 1.008 | 1 | 23.2468 | 2.5326 | 13.427 | 56.3072 | 6.2511 | 80.2959 | 1009.5517 | 16.0307
| 1.26 | 1.25 | 23.2517 | 2.5187 | 8.5182 | 52.6619 | 6.289 | 80.7453 | 1009.4775 | 15.9322
| 1.512 | 1.5 | 23.2573 | 2.5094 | 5.5028 | 47.3468 | 6.3705 | 81.768 | 1009.4275 | 15.8661
| 1.764 | 1.75 | 23.2377 | 2.5075 | 3.7832 | 45.7137 | 6.447 | 82.7172 | 1009.4288 | 15.8596
| 2.016 | 2 | 23.1321 | 2.5117 | 2.7408 | 45.3004 | 6.7051 | 85.8961 | 1009.5083 | 15.9269
| 2.268 | 2.25 | 22.8544 | 2.5284 | 2.0117 | 44.7652 | 7.0839 | 90.4008 | 1009.7449 | 16.1436
| 2.519 | 2.5 | 22.1781 | 2.5598 | 1.4923 | 46.0756 | 5.9902 | 75.7393 | 1010.2763 | 16.6166
| 2.771 | 2.75 | 21.4702 | 2.6647 | 1.1427 | 46.756 | 2.688 | 33.724 | 1011.2357 | 17.6501
| 3.023 | 3 | 20.9789 | 2.8084 | 0.85667 | 45.5704 | 2.4274 | 30.4047 | 1012.3116 | 18.9112
| 3.275 | 3.25 | 20.2347 | 3.0414 | 0.56284 | 41.3949 | 2.4426 | 30.5442 | 1014.0864 | 21.0132
| 3.527 | 3.5 | 19.635 | 3.296 | 0.33227 | 31.7601 | 1.8308 | 22.9428 | 1015.9538 | 23.2821
| 3.779 | 3.75 | 19.2452 | 3.375 | 0.14385 | 12.0405 | 1.4366 | 17.9593 | 1016.6865 | 24.1215
| 4.031 | 4 | 18.9571 | 3.42 | 0.01169 | 5.2808 | 1.3668 | 17.0459 | 1017.1558 | 24.6467
| 4.283 | 4.25 | 18.7015 | 3.4684 | -0.0003671 | 4.4486 | 1.3768 | 17.1422 | 1017.6288 | 25.187
| 4.535 | 4.5 | 18.5552 | 3.5023 | 1e-12 | 2.8243 | 1.3335 | 16.5928 | 1017.9409 | 25.5501
| 4.787 | 4.75 | 18.523 | 3.52 | 1e-12 | 1.101 | 1.2496 | 15.5535 | 1018.0734 | 25.7125
Bullock's Reach |  | 8:08
| Pressure (db) | Depth (m) | Temperature © | Conductivity (s/m) | PAR | Fluorescence (mg/m^3) | Oxygen (mg/L) | Oxygen (% saturation) | Density (kg/m3) | Salinity (psu)
| 0.252 | 0.25 | 23.7556 | 2.5025 | 304.41 | 0.1663 | 7.7823 | 100.6796 | 1009.1234 | 15.6449
| 0.504 | 0.5 | 23.7401 | 2.6328 | 181.26 | 0.1723 | 8.895 | 115.6415 | 1009.8045 | 16.5445
| 0.756 | 0.75 | 23.7116 | 2.7931 | 46.027 | 55.898 | 5.6281 | 73.6501 | 1010.6531 | 17.6622
| 1.008 | 1 | 23.6783 | 2.727 | 51.926 | 45.6518 | 6.5916 | 85.9201 | 1010.3289 | 17.2174
| 1.26 | 1.25 | 23.6757 | 2.7121 | 33.129 | 45.4136 | 6.872 | 89.5192 | 1010.254 | 17.1152
| 1.512 | 1.5 | 23.7231 | 2.7145 | 21.888 | 45.4214 | 6.8919 | 89.8537 | 1010.2412 | 17.1138
| 1.764 | 1.75 | 23.7459 | 2.7382 | 14.586 | 41.884 | 6.9285 | 90.4488 | 1010.3529 | 17.269
| 2.016 | 2 | 23.6128 | 2.7737 | 9.8291 | 41.486 | 7.0003 | 91.3232 | 1010.6141 | 17.5674
| 2.268 | 2.25 | 23.2997 | 2.8168 | 6.7982 | 39.9239 | 7.3009 | 94.9366 | 1011.0193 | 17.9933
| 2.52 | 2.5 | 22.9539 | 2.9148 | 4.7549 | 39.4836 | 7.4661 | 96.9447 | 1011.7416 | 18.8293
| 2.771 | 2.75 | 22.1714 | 3.2253 | 3.28 | 38.5893 | 6.8517 | 89.0389 | 1013.911 | 21.4322
| 3.024 | 3 | 21.6532 | 3.3784 | 2.2223 | 34.6088 | 5.9239 | 76.8756 | 1015.095 | 22.8196
| 3.275 | 3.25 | 21.2013 | 3.4095 | 1.4781 | 25.9037 | 4.8377 | 62.4378 | 1015.5731 | 23.2964
| 3.527 | 3.5 | 20.5218 | 3.4468 | 0.94641 | 21.982 | 4.3072 | 55.1069 | 1016.2459 | 23.9558
| 3.779 | 3.75 | 19.8971 | 3.4972 | 0.54943 | 16.1929 | 4.0571 | 51.526 | 1016.9702 | 24.7039
| 4.031 | 4 | 19.495 | 3.5446 | 0.27083 | 11.3831 | 3.9261 | 49.664 | 1017.5341 | 25.3148
| 4.283 | 4.25 | 19.2373 | 3.5828 | 0.067949 | 8.1006 | 3.7892 | 47.8293 | 1017.9478 | 25.775
| 4.535 | 4.5 | 18.9011 | 3.6258 | 3.4312e-05 | 6.3814 | 3.7098 | 46.6816 | 1018.4528 | 26.3305
| 4.787 | 4.75 | 18.2605 | 3.6988 | 1e-12 | 5.5407 | 3.7748 | 47.2053 | 1019.3748 | 27.3386
| 5.039 | 5 | 18.0441 | 3.7172 | 1e-12 | 4.4213 | 3.7994 | 47.401 | 1019.6525 | 27.6344
| 5.291 | 5.25 | 17.9991 | 3.7214 | 1e-12 | 3.7579 | 3.8554 | 48.0767 | 1019.7133 | 27.6987
| 5.543 | 5.5 | 17.9293 | 3.7282 | 1e-12 | 3.6427 | 3.903 | 48.6348 | 1019.8101 | 27.8026
| 5.795 | 5.75 | 17.855 | 3.7352 | 1e-12 | 3.5267 | 3.9431 | 49.0958 | 1019.9112 | 27.9108
| 6.047 | 6 | 17.7813 | 3.7425 | 1e-12 | 3.3574 | 3.9921 | 49.6691 | 1020.0141 | 28.0216
| 6.299 | 6.25 | 17.6854 | 3.753 | 1e-12 | 3.1031 | 4.0252 | 50.0349 | 1020.1552 | 28.1757
| 6.551 | 6.5 | 17.639 | 3.7577 | 1e-12 | 2.8049 | 4.0357 | 50.1416 | 1020.2215 | 28.2468
| 6.803 | 6.75 | 17.601 | 3.7616 | 1e-12 | 2.5342 | 4.0473 | 50.2667 | 1020.2764 | 28.3056
| 7.055 | 7 | 17.5685 | 3.7653 | 1e-12 | 2.3693 | 4.0455 | 50.2286 | 1020.326 | 28.3592
| 7.307 | 7.25 | 17.5529 | 3.7668 | 1e-12 | 2.2286 | 4.0442 | 50.2041 | 1020.3484 | 28.3824
| 7.559 | 7.5 | 17.562 | 3.769 | 1e-12 | 2.0673 | 4.055 | 50.3511 | 1020.3565 | 28.3943
Conimicut Point |  | 8:30
| Pressure (db) | Depth (m) | Temperature © | Conductivity (s/m) | PAR | Fluorescence (mg/m^3) | Oxygen (mg/L) | Oxygen (% saturation) | Density (kg/m3) | Salinity (psu)
| 0.252 | 0.25 | 23.6449 | 3.0024 | 301.23 | 0.0982 | 7.7585 | 102.2164 | 1011.7947 | 19.1592
| 0.504 | 0.5 | 23.5595 | 3.1966 | 217.67 | 0.1038 | 8.9032 | 118.0648 | 1012.874 | 20.5618
| 0.756 | 0.75 | 23.4485 | 3.2708 | 88.427 | 31.031 | 8.7424 | 116.0698 | 1013.3399 | 21.1393
| 1.008 | 1 | 23.4117 | 3.2691 | 66.166 | 29.6989 | 10.4937 | 139.2389 | 1013.3554 | 21.145
| 1.26 | 1.25 | 23.4048 | 3.2732 | 47.13 | 27.917 | 10.2651 | 136.2134 | 1013.3825 | 21.1771
| 1.512 | 1.5 | 23.3543 | 3.2796 | 34.295 | 27.6536 | 10.232 | 135.7049 | 1013.4501 | 21.2472
| 1.764 | 1.75 | 23.3172 | 3.2846 | 24.286 | 27.9238 | 10.1788 | 134.9516 | 1013.5014 | 21.3005
| 2.016 | 2 | 23.2874 | 3.2899 | 17.394 | 27.6091 | 10.0056 | 132.6234 | 1013.55 | 21.3527
| 2.268 | 2.25 | 23.2124 | 3.3035 | 12.581 | 27.3005 | 9.7583 | 129.271 | 1013.6719 | 21.486
| 2.52 | 2.5 | 23.0492 | 3.3311 | 9.0869 | 27.0896 | 9.5815 | 126.7594 | 1013.9268 | 21.7644
| 2.772 | 2.75 | 22.9195 | 3.352 | 6.5325 | 26.6902 | 9.2982 | 122.8766 | 1014.125 | 21.9794
| 3.023 | 3 | 22.7638 | 3.3794 | 4.6937 | 26.224 | 8.7278 | 115.1987 | 1014.3766 | 22.2561
| 3.275 | 3.25 | 22.4203 | 3.4399 | 3.3387 | 25.9454 | 8.3985 | 110.5602 | 1014.9369 | 22.8757
| 3.527 | 3.5 | 22.1539 | 3.4817 | 2.3413 | 25.3045 | 8.0669 | 105.957 | 1015.3468 | 23.3235
| 3.779 | 3.75 | 21.9477 | 3.5141 | 1.6267 | 24.6266 | 7.7918 | 102.1679 | 1015.6682 | 23.6755
| 4.031 | 4 | 21.8006 | 3.5342 | 1.0786 | 24.0709 | 7.0374 | 92.1523 | 1015.8824 | 23.9062
| 4.283 | 4.25 | 21.3686 | 3.573 | 0.64991 | 23.5374 | 5.7698 | 75.1968 | 1016.3999 | 24.44
| 4.535 | 4.5 | 20.4093 | 3.6363 | 0.34914 | 22.3087 | 5.1743 | 66.6507 | 1017.4381 | 25.4847
| 4.787 | 4.75 | 19.7486 | 3.6732 | 0.11881 | 18.4033 | 5.0686 | 64.7524 | 1018.1293 | 26.1758
| 5.039 | 5 | 19.5715 | 3.6821 | 0.0070628 | 13.507 | 4.9849 | 63.5387 | 1018.3117 | 26.3567
| 5.291 | 5.25 | 19.4998 | 3.6862 | -5.478e-06 | 11.0752 | 4.9057 | 62.4734 | 1018.3893 | 26.434
| 5.543 | 5.5 | 19.4069 | 3.6916 | 1e-12 | 10.4491 | 4.7283 | 60.146 | 1018.4908 | 26.5361
| 5.795 | 5.75 | 19.1444 | 3.7066 | 1e-12 | 9.9148 | 4.6107 | 58.4599 | 1018.7747 | 26.8234
| 6.047 | 6 | 18.9233 | 3.7177 | 1e-12 | 9.2327 | 4.5288 | 57.2595 | 1019.0061 | 27.0553
| 6.299 | 6.25 | 18.76 | 3.7277 | 1e-12 | 7.6856 | 4.4869 | 56.6173 | 1019.1895 | 27.2431
| 6.551 | 6.5 | 18.6583 | 3.7331 | 1e-12 | 7.0281 | 4.4126 | 55.6093 | 1019.2995 | 27.3538
| 6.803 | 6.75 | 18.5276 | 3.7404 | 1e-12 | 6.4459 | 4.2962 | 54.0539 | 1019.4434 | 27.5002
| 7.055 | 7 | 18.1793 | 3.7606 | 1e-12 | 6.0004 | 4.2527 | 53.279 | 1019.8326 | 27.9004
| 7.307 | 7.25 | 17.809 | 3.7823 | 1e-12 | 4.9328 | 4.2727 | 53.2887 | 1020.2514 | 28.3334
| 7.559 | 7.5 | 17.7297 | 3.7871 | 1e-12 | 3.1514 | 4.282 | 53.3528 | 1020.3438 | 28.4287
| 7.811 | 7.75 | 17.7083 | 3.7877 | 1e-12 | 2.4134 | 4.2747 | 53.2467 | 1020.365 | 28.4484
| 8.063 | 8 | 17.6953 | 3.7871 | 1e-12 | 2.2306 | 4.2726 | 53.2083 | 1020.3724 | 28.4527
| 8.315 | 8.25 | 17.6829 | 3.7856 | 1e-12 | 2.1294 | 4.2651 | 53.1004 | 1020.373 | 28.4482
| 8.567 | 8.5 | 17.6704 | 3.7852 | 1e-12 | 2.1306 | 4.2637 | 53.0722 | 1020.3814 | 28.4539
| 8.818 | 8.75 | 17.649 | 3.7852 | 1e-12 | 2.0451 | 4.2522 | 52.9124 | 1020.399 | 28.4689
| 9.071 | 9 | 17.6109 | 3.7848 | 1e-12 | 2.0828 | 4.2518 | 52.8752 | 1020.4266 | 28.4921
| 9.322 | 9.25 | 17.5955 | 3.7852 | 1e-12 | 2.0312 | 4.218 | 52.4436 | 1020.442 | 28.5061
| 9.575 | 9.5 | 17.6142 | 3.7871 | 1e-12 | 1.9122 | 4.1913 | 52.1313 | 1020.4408 | 28.5088
Point Street Bridge
| Pressure (db) | Depth (m) | Temperature © | Conductivity (s/m) | PAR | Fluorescence (mg/m^3) | Oxygen (mg/L) | Oxygen (% saturation) | Density (kg/m3) | Salinity (psu)
| 0.252 | 0.25 | 25.2278 | 1.0459 | 129.81 | 0.1123 | 7.3597 | 92.4235 | 1001.411 | 5.8843
| 0.504 | 0.5 | 25.381 | 1.6046 | 76.674 | 0.1173 | 5.5405 | 71.1603 | 1003.9345 | 9.3078
| 0.756 | 0.75 | 25.5553 | 2.5149 | 85.728 | 3.4346 | 3.4381 | 45.7086 | 1008.2453 | 15.1307
| 1.008 | 1 | 25.5691 | 2.5286 | 58.455 | 4.0779 | 3.3713 | 44.9333 | 1008.2969 | 15.2035
| 1.26 | 1.25 | 25.5553 | 2.5408 | 18.267 | 3.9661 | 3.8234 | 50.9744 | 1008.3653 | 15.2881
| 1.512 | 1.5 | 25.5795 | 2.6151 | 11.872 | 3.7989 | 4.1352 | 55.3043 | 1008.7209 | 15.7707
| 1.764 | 1.75 | 25.5784 | 2.8052 | 8.7749 | 3.8004 | 4.0582 | 54.6632 | 1009.6678 | 17.0335
| 2.016 | 2 | 25.524 | 2.9011 | 6.4303 | 4.0772 | 3.9929 | 53.9344 | 1010.1795 | 17.6945
| 2.268 | 2.25 | 25.4085 | 2.9452 | 4.4493 | 4.1517 | 3.8373 | 51.8269 | 1010.469 | 18.0354
| 2.52 | 2.5 | 24.9853 | 3.0182 | 3.0418 | 4.1995 | 3.7313 | 50.2096 | 1011.0885 | 18.7002
| 2.772 | 2.75 | 24.4088 | 3.0825 | 2.2599 | 4.1913 | 3.684 | 49.2613 | 1011.7636 | 19.3829
| 3.024 | 3 | 24.0117 | 3.102 | 1.7196 | 4.1404 | 3.6283 | 48.2589 | 1012.1056 | 19.6903
| 3.275 | 3.25 | 23.5043 | 3.1113 | 1.3259 | 4.1084 | 3.5831 | 47.3037 | 1012.4637 | 19.9805
| 3.527 | 3.5 | 23.0666 | 3.1233 | 1.0419 | 4.1783 | 3.5304 | 46.318 | 1012.7961 | 20.2637
| 3.779 | 3.75 | 22.6374 | 3.1371 | 0.81349 | 4.2444 | 3.4745 | 45.3078 | 1013.1355 | 20.5611
| 4.031 | 4 | 22.1253 | 3.1514 | 0.61194 | 4.2298 | 3.4106 | 44.149 | 1013.5323 | 20.9073
| 4.283 | 4.25 | 21.5445 | 3.1778 | 0.43292 | 4.2456 | 3.3942 | 43.5914 | 1014.0435 | 21.384
| 4.535 | 4.5 | 21.206 | 3.1982 | 0.28117 | 4.2431 | 3.242 | 41.4542 | 1014.3729 | 21.7039
| 4.787 | 4.75 | 20.6612 | 3.2515 | 0.14372 | 4.2057 | 3.1013 | 39.4122 | 1015.0279 | 22.3868
| 5.039 | 5 | 20.0475 | 3.311 | 0.032638 | 4.0501 | 3.0355 | 38.3107 | 1015.7749 | 23.1702
| 5.291 | 5.25 | 19.7677 | 3.339 | -0.0005086 | 3.5862 | 2.9925 | 37.6515 | 1016.1265 | 23.5418
| 5.543 | 5.5 | 19.649 | 3.352 | 1e-12 | 3.2316 | 2.9644 | 37.2515 | 1016.284 | 23.7097
| 5.795 | 5.75 | 19.5652 | 3.3615 | 1e-12 | 3.0216 | 2.912 | 36.5612 | 1016.3979 | 23.8315
| 6.047 | 6 | 19.4081 | 3.38 | 1e-12 | 2.8986 | 2.8256 | 35.421 | 1016.6153 | 24.0662
| 6.299 | 6.25 | 19.154 | 3.4097 | 1e-12 | 2.7926 | 2.7691 | 34.623 | 1016.9679 | 24.4483
| 6.551 | 6.5 | 18.9363 | 3.4347 | 1e-12 | 2.6137 | 2.7281 | 34.0354 | 1017.2698 | 24.7752
| 6.803 | 6.75 | 18.7702 | 3.4557 | 1e-12 | 2.3842 | 2.7209 | 33.892 | 1017.5145 | 25.0435
| 7.055 | 7 | 18.6523 | 3.4699 | 1e-12 | 2.0918 | 2.6722 | 33.2467 | 1017.6842 | 25.2283
| 7.307 | 7.25 | 18.5275 | 3.4823 | 1e-12 | 2.1046 | 2.6598 | 33.0487 | 1017.8488 | 25.4044
| 7.559 | 7.5 | 18.4588 | 3.4938 | 1e-12 | 2.0591 | 2.6429 | 32.8226 | 1017.9695 | 25.54
| 7.811 | 7.75 | 18.4262 | 3.5041 | 1e-12 | 1.9758 | 2.6259 | 32.6101 | 1018.0567 | 25.6431
India Point Park |  | 9:15
| Pressure (db) | Depth (m) | Temperature © | Conductivity (s/m) | PAR | Fluorescence (mg/m^3) | Oxygen (mg/L) | Oxygen (% saturation) | Density (kg/m3) | Salinity (psu)
| 0.252 | 0.25 | 23.8781 | 1.7424 | 368.11 | 0.0924 | 7.3534 | 92.5532 | 1005.2388 | 10.5139
| 0.504 | 0.5 | 23.5957 | 1.9856 | 220.81 | 0.1196 | 6.3159 | 79.8505 | 1006.5824 | 12.2037
| 0.756 | 0.75 | 23.0331 | 2.3231 | 36.558 | 25.0281 | 1.9569 | 24.9146 | 1008.5508 | 14.6274
| 1.008 | 1 | 23.7625 | 2.4263 | 73.012 | 15.0355 | 4.8144 | 62.1004 | 1008.7313 | 15.121
| 1.26 | 1.25 | 23.3361 | 2.5583 | 48.586 | 14 | 4.7296 | 60.9029 | 1009.6396 | 16.1775
| 1.512 | 1.5 | 22.8514 | 2.5911 | 32.017 | 9.9652 | 4.6846 | 59.9329 | 1010.0739 | 16.5842
| 1.764 | 1.75 | 22.2847 | 2.6036 | 21.766 | 8.0621 | 4.6129 | 58.5069 | 1010.4497 | 16.8871
| 2.016 | 2 | 22.0037 | 2.6302 | 15.016 | 7.567 | 4.4727 | 56.5314 | 1010.748 | 17.1863
| 2.268 | 2.25 | 21.7408 | 2.6944 | 10.775 | 7.6535 | 4.4368 | 55.9901 | 1011.2441 | 17.7543
| 2.519 | 2.5 | 21.4373 | 2.7503 | 8.0274 | 8.2009 | 4.4222 | 55.6637 | 1011.7226 | 18.2857
| 2.772 | 2.75 | 21.3547 | 2.7658 | 6.1059 | 8.6205 | 4.3995 | 55.3406 | 1011.8565 | 18.4341
| 3.023 | 3 | 21.32 | 2.7735 | 4.661 | 8.7036 | 4.4032 | 55.3743 | 1011.9202 | 18.5054
| 3.275 | 3.25 | 21.299 | 2.7773 | 3.5081 | 8.7725 | 4.4254 | 55.6444 | 1011.9541 | 18.5418
| 3.527 | 3.5 | 21.3388 | 2.7627 | 2.5959 | 8.5134 | 4.3908 | 55.2101 | 1011.8519 | 18.4182
| 3.779 | 3.75 | 21.3144 | 2.7659 | 1.8842 | 8.3084 | 3.8694 | 48.6421 | 1011.8844 | 18.4517
| 4.031 | 4 | 20.4919 | 2.9828 | 1.3085 | 8.1262 | 3.2358 | 40.5296 | 1013.6012 | 20.4513
| 4.283 | 4.25 | 19.1523 | 3.3322 | 0.84551 | 7.1101 | 3.0062 | 37.4519 | 1016.4987 | 23.8421
| 4.535 | 4.5 | 18.6063 | 3.4555 | 0.49527 | 4.5353 | 2.9394 | 36.52 | 1017.6173 | 25.1408
| 4.787 | 4.75 | 18.4869 | 3.4786 | 0.28037 | 3.1252 | 2.9093 | 36.1195 | 1017.8442 | 25.4004
| 5.039 | 5 | 18.4549 | 3.4845 | 0.11998 | 2.7033 | 2.8797 | 35.7451 | 1017.9043 | 25.4679
| 5.291 | 5.25 | 18.4095 | 3.4938 | 0.0063807 | 2.5621 | 2.8194 | 34.9867 | 1017.9948 | 25.5713
| 5.543 | 5.5 | 18.3038 | 3.5139 | -0.0006065 | 2.4919 | 2.7142 | 33.6591 | 1018.1948 | 25.7998
| 5.795 | 5.75 | 18.0463 | 3.5603 | 1e-12 | 2.38 | 2.6027 | 32.2213 | 1018.6697 | 26.3424
| 6.047 | 6 | 17.751 | 3.5974 | 1e-12 | 2.1358 | 2.5527 | 31.5169 | 1019.1184 | 26.8393
| 6.299 | 6.25 | 17.6458 | 3.6076 | 1e-12 | 1.9292 | 2.5321 | 31.2276 | 1019.2611 | 26.9929
| 6.551 | 6.5 | 18.175 | 3.3935 | 1e-12 | 5.0927 | -0.13877 | -1.7286 | 1017.5374 | 24.8923
Phillipsdale Landing |  | 9:40
| Pressure (db) | Depth (m) | Temperature © | Conductivity (s/m) | PAR | Fluorescence (mg/m^3) | Oxygen (mg/L) | Oxygen (% saturation) | Density (kg/m3) | Salinity (psu)
| 0.252 | 0.25 | 24.2811 | 1.3175 | 356.35 | 0.2184 | 8.07 | 100.709 | 1003.0229 | 7.7009
| 0.504 | 0.5 | 23.9782 | 1.4854 | 200.81 | 2.3971 | 7.8669 | 98.2615 | 1003.9483 | 8.8276
| 0.756 | 0.75 | 23.6393 | 1.5998 | 65.226 | 5.6252 | 3.6097 | 44.987 | 1004.6394 | 9.6298
| 1.008 | 1 | 23.7061 | 1.5857 | 62.551 | 4.5481 | 4.0239 | 50.2102 | 1004.5451 | 9.5257
| 1.26 | 1.25 | 23.6981 | 1.586 | 45.093 | 4.6771 | 4.0637 | 50.7019 | 1004.5507 | 9.529
| 1.512 | 1.5 | 23.6618 | 1.5864 | 32.766 | 4.6568 | 3.9987 | 49.8605 | 1004.5688 | 9.5391
| 1.764 | 1.75 | 23.623 | 1.5898 | 23.756 | 4.5276 | 3.8952 | 48.5428 | 1004.6031 | 9.57
| 2.016 | 2 | 23.5538 | 1.5972 | 17.454 | 4.4832 | 3.7598 | 46.8132 | 1004.6692 | 9.6327
| 2.268 | 2.25 | 23.4551 | 1.6104 | 12.253 | 4.5754 | 3.6294 | 45.1357 | 1004.7767 | 9.7407
| 2.52 | 2.5 | 23.2755 | 1.6324 | 8.8426 | 4.5768 | 3.5296 | 43.7962 | 1004.9622 | 9.9251
| 2.771 | 2.75 | 23.035 | 1.6674 | 6.2606 | 4.6393 | 3.4597 | 42.8075 | 1005.2392 | 10.2109
| 3.023 | 3 | 22.741 | 1.7193 | 4.489 | 4.7015 | 3.4071 | 42.0289 | 1005.6274 | 10.6271
| 3.275 | 3.25 | 22.3713 | 1.7872 | 3.1251 | 4.7977 | 3.3572 | 41.2597 | 1006.1349 | 11.1775
| 3.527 | 3.5 | 22.0547 | 1.8684 | 1.9716 | 4.8271 | 3.3084 | 40.5695 | 1006.6945 | 11.815
| 3.779 | 3.75 | 21.7417 | 1.9607 | 1.0483 | 4.7808 | 3.2175 | 39.3905 | 1007.3202 | 12.542
| 4.031 | 4 | 21.4213 | 2.0984 | 0.45671 | 4.6351 | 3.1169 | 38.1649 | 1008.2014 | 13.6055
| 4.283 | 4.25 | 21.1852 | 2.306 | 0.071262 | 4.5848 | 3.0678 | 37.739 | 1009.4356 | 15.1633
| 4.535 | 4.5 | 21.0627 | 2.4639 | -0.0004825 | 4.5445 | 3.0647 | 37.8754 | 1010.3623 | 16.3497
| 4.787 | 4.75 | 20.9696 | 2.5695 | 1e-12 | 4.542 | 3.0721 | 38.0794 | 1010.9949 | 17.1555
| 5.039 | 5 | 20.8956 | 2.6458 | 1e-12 | 4.608 | 3.0724 | 38.1619 | 1011.4602 | 17.7457
| 5.291 | 5.25 | 20.8206 | 2.699 | 1e-12 | 4.523 | 3.0735 | 38.2171 | 1011.7996 | 18.169
| 5.543 | 5.5 | 20.6276 | 2.8947 | 1e-12 | 4.1387 | 3.0687 | 38.3631 | 1013.0113 | 19.7072
Pomham Rocks |  | 10:30
| Pressure (db) | Depth (m) | Temperature © | Conductivity (s/m) | PAR | Fluorescence (mg/m^3) | Oxygen (mg/L) | Oxygen (% saturation) | Density (kg/m3) | Salinity (psu)
| 0.252 | 0.25 | 25.5754 | 2.2483 | 372.48 | 0.1282 | 8.1688 | 107.777 | 1006.925 | 13.3771
| 0.504 | 0.5 | 25.0946 | 2.411 | 246.82 | 0.1373 | 10.6664 | 140.4711 | 1007.9633 | 14.5834
| 0.756 | 0.75 | 24.5974 | 2.5054 | 146.58 | 27.223 | 9.9879 | 130.9964 | 1008.6949 | 15.375
| 1.008 | 1 | 24.4478 | 2.5291 | 94.637 | 34.9417 | 13.4621 | 176.2693 | 1008.8941 | 15.5843
| 1.26 | 1.25 | 24.2853 | 2.5248 | 61.579 | 32.379 | 11.2252 | 146.5834 | 1008.9596 | 15.6111
| 1.512 | 1.5 | 23.8011 | 2.6065 | 41.739 | 38.7664 | 8.4362 | 109.6736 | 1009.6402 | 16.3418
| 1.764 | 1.75 | 23.0717 | 2.756 | 26.905 | 47.3862 | 7.4101 | 95.7786 | 1010.8265 | 17.6596
| 2.016 | 2 | 22.5309 | 2.8818 | 17.593 | 46.4015 | 7.1621 | 92.2542 | 1011.8086 | 18.7736
| 2.267 | 2.25 | 22.2805 | 2.9373 | 11.922 | 37.6198 | 7.0106 | 90.1524 | 1012.2568 | 19.2802
| 2.52 | 2.5 | 22.1908 | 2.9765 | 8.5658 | 33.2956 | 6.7293 | 86.555 | 1012.525 | 19.6035
| 2.772 | 2.75 | 22.0871 | 3.0232 | 6.157 | 31.163 | 6.0915 | 78.3777 | 1012.8446 | 19.99
| 3.023 | 3 | 21.8404 | 3.0879 | 4.2934 | 29.9855 | 5.5101 | 70.8187 | 1013.353 | 20.5777
| 3.275 | 3.25 | 21.5348 | 3.1392 | 2.8443 | 28.4664 | 5.1986 | 66.6437 | 1013.8289 | 21.1024
| 3.527 | 3.5 | 21.3444 | 3.1606 | 1.8346 | 24.2576 | 4.6822 | 59.9005 | 1014.0692 | 21.3546
| 3.779 | 3.75 | 21.1465 | 3.1975 | 1.1353 | 21.0974 | 4.0845 | 52.1765 | 1014.4034 | 21.7287
| 4.031 | 4 | 20.9094 | 3.2366 | 0.69871 | 18.0824 | 3.7371 | 47.6441 | 1014.7787 | 22.1441
| 4.283 | 4.25 | 20.7233 | 3.2507 | 0.38086 | 14.0019 | 3.6032 | 45.8325 | 1014.98 | 22.3468
| 4.535 | 4.5 | 20.6349 | 3.2538 | 0.1064 | 9.9343 | 3.4587 | 43.9403 | 1015.0563 | 22.4168
| 4.787 | 4.75 | 20.5398 | 3.2794 | 0.0019142 | 7.1698 | 3.1515 | 40.0241 | 1015.2671 | 22.6624
| 5.039 | 5 | 20.0556 | 3.434 | 1e-12 | 5.8406 | 3.091 | 39.2368 | 1016.4949 | 24.1218
| 5.291 | 5.25 | 19.5126 | 3.5055 | 1e-12 | 4.9117 | 3.1089 | 39.2647 | 1017.2925 | 24.9953
| 5.543 | 5.5 | 19.2662 | 3.5216 | 1e-12 | 3.578 | 3.165 | 39.8519 | 1017.5625 | 25.2703
| 5.795 | 5.75 | 19.1362 | 3.5337 | 1e-12 | 3.1329 | 3.237 | 40.6998 | 1017.728 | 25.4451
| 6.047 | 6 | 19.1286 | 3.5543 | 1e-12 | 5.2888 | 3.639 | 45.7906 | 1017.8596 | 25.6142
Pawtuxet Cove |  | 13:45
| Pressure (db) | Depth (m) | Temperature © | Conductivity (s/m) | PAR | Fluorescence (mg/m^3) | Oxygen (mg/L) | Oxygen (% saturation) | Density (kg/m3) | Salinity (psu)
| 0.252 | 0.25 | 26.4927 | 0.91159 | 312.84 | 0.1269 | 7.4318 | 95.0671 | 1000.3566 | 4.936
| 0.504 | 0.5 | 26.0403 | 0.95746 | 318.85 | 0.1318 | 7.1834 | 91.2763 | 1000.7185 | 5.2508
| 0.756 | 0.75 | 25.0387 | 1.526 | -0.03922 | 7.7453 | 6.2888 | 80.0496 | 1003.6754 | 8.836
| 1.008 | 1 | 25.5825 | 1.4268 | 59.99 | 5.9456 | 5.8532 | 74.9832 | 1003.0179 | 8.1535
| 1.26 | 1.25 | 25.7122 | 1.3757 | 44.444 | 5.7952 | 5.9223 | 75.8983 | 1002.7313 | 7.8164
| 1.512 | 1.5 | 25.6206 | 1.3148 | 32.343 | 5.2659 | 6.837 | 87.2861 | 1002.4885 | 7.4569
| 1.764 | 1.75 | 24.6703 | 1.4512 | 21.624 | 4.861 | 7.7211 | 97.4662 | 1003.5151 | 8.4854
| 2.016 | 2 | 21.6356 | 3.4619 | 8.3216 | 5.5944 | 6.5667 | 85.2969 | 1015.0804 | 22.818

## 07_03_13
Edgewood Yacht Club |  | 8:20
| Pressure (db) | Depth (m) | Temperature © | Conductivity (s/m) | PAR | Fluorescence (mg/m^3) | Oxygen (mg/L) | Oxygen (% saturation) | Density (kg/m3) | Salinity (psu)
| 0.252 | 0.25 | 23.3822 | 1.1592 | 83.488 | 0.131 | 8.393 | 102.5766 | 1002.6744 | 6.9369
| 0.504 | 0.5 | 23.7735 | 1.9765 | 77.875 | 0.1322 | 8.6927 | 110.2138 | 1006.4465 | 12.0849
| 0.756 | 0.75 | 23.7573 | 2.0843 | 39.73 | 48.9213 | 8.5074 | 108.298 | 1006.9961 | 12.8097
| 1.008 | 1 | 23.745 | 2.152 | 16.321 | 2.4031 | 9.1461 | 116.6834 | 1007.344 | 13.2673
| 1.26 | 1.25 | 23.7405 | 2.185 | 9.2923 | 6.7467 | 8.9628 | 114.4853 | 1007.5145 | 13.4913
| 1.512 | 1.5 | 23.7329 | 2.1999 | 5.3493 | 5.884 | 8.9132 | 113.903 | 1007.5946 | 13.5938
| 1.764 | 1.75 | 23.5806 | 2.2467 | 3.1192 | 6.7922 | 8.2159 | 104.9225 | 1007.9093 | 13.9578
| 2.016 | 2 | 22.9257 | 2.4776 | 1.6707 | 7.8952 | 4.877 | 62.1816 | 1009.4464 | 15.7727
| 2.268 | 2.25 | 22.1254 | 2.8445 | 0.81769 | 9.104 | 2.5854 | 33.0365 | 1011.8448 | 18.6806
| 2.52 | 2.5 | 21.6734 | 3.0493 | 0.26103 | 11.1298 | 2.3644 | 30.2584 | 1013.2394 | 20.3734
| 2.772 | 2.75 | 21.4508 | 3.2042 | 0.009522 | 12.2965 | 2.4876 | 31.9377 | 1014.2447 | 21.6271
| 3.023 | 3 | 21.3617 | 3.3148 | -3.689e-06 | 11.2864 | 2.4007 | 30.927 | 1014.9273 | 22.4983
| 3.275 | 3.25 | 21.2884 | 3.3594 | 1e-12 | 6.0812 | 2.1734 | 28.0227 | 1015.2292 | 22.8712
| 3.527 | 3.5 | 21.2358 | 3.3917 | 1e-12 | 3.5993 | 2.2134 | 28.556 | 1015.4493 | 23.1429
| 3.779 | 3.75 | 21.1731 | 3.4225 | 1e-12 | 2.8284 | 2.2262 | 28.7324 | 1015.6681 | 23.4092
| 4.031 | 4 | 21.0534 | 3.4589 | 1e-12 | 2.4141 | 2.0884 | 26.9488 | 1015.9578 | 23.7501
| 4.283 | 4.25 | 20.8817 | 3.4855 | 1e-12 | 3.4855 | 1.881 | 24.2384 | 1016.2286 | 24.0484
| 4.535 | 4.5 | 20.7609 | 3.4947 | 1e-12 | 4.7251 | 1.786 | 22.9802 | 1016.3651 | 24.1866
| 4.787 | 4.75 | 20.7142 | 3.4976 | 1e-12 | 3.0331 | 1.7573 | 22.5976 | 1016.4146 | 24.2349
Conimicut Point |  | 9:00
| Pressure (db) | Depth (m) | Temperature © | Conductivity (s/m) | PAR | Fluorescence (mg/m^3) | Oxygen (mg/L) | Oxygen (% saturation) | Density (kg/m3) | Salinity (psu)
| 0.252 | 0.25 | 23.8881 | 1.2689 | 216.89 | 0.1508 | 8.3623 | 103.6577 | 1003.0698 | 7.6329
| 0.504 | 0.5 | 24.004 | 2.4733 | 201.72 | 0.1491 | 9.3468 | 121.2517 | 1008.8397 | 15.3543
| 0.756 | 0.75 | 23.9758 | 2.4933 | 89.849 | 0.1614 | 10.1924 | 132.268 | 1008.9607 | 15.504
| 1.008 | 1 | 23.8271 | 2.6016 | 34.124 | 74.7331 | 10.0986 | 131.2675 | 1009.6008 | 16.3013
| 1.26 | 1.25 | 23.7808 | 2.6288 | 23.867 | 0.7965 | 9.283 | 120.7288 | 1009.7643 | 16.5011
| 1.512 | 1.5 | 23.7592 | 2.6592 | 13.396 | 0.2722 | 9.0707 | 118.0689 | 1009.9343 | 16.7182
| 1.764 | 1.75 | 23.7258 | 2.6851 | 8.0567 | 0.2746 | 8.88 | 115.6434 | 1010.088 | 16.9093
| 2.016 | 2 | 23.7172 | 2.718 | 4.8788 | 0.2792 | 8.7949 | 114.67 | 1010.2651 | 17.1405
| 2.268 | 2.25 | 23.7523 | 2.7555 | 3.0459 | 0.2708 | 8.6528 | 113.0473 | 1010.4413 | 17.386
| 2.52 | 2.5 | 23.7791 | 2.7951 | 1.8453 | 0.2653 | 8.533 | 111.7064 | 1010.6336 | 17.6501
| 2.771 | 2.75 | 23.8017 | 2.83 | 1.0432 | 0.2665 | 8.5442 | 112.0478 | 1010.8042 | 17.8837
| 3.024 | 3 | 23.7993 | 2.8752 | 0.50185 | 0.2733 | 8.313 | 109.2087 | 1011.0425 | 18.1985
| 3.275 | 3.25 | 23.7282 | 2.9129 | 0.15394 | 0.3104 | 8.4038 | 110.445 | 1011.2819 | 18.4898
| 3.527 | 3.5 | 23.5886 | 2.9868 | 0.0049111 | 0.6103 | 8.7823 | 115.5121 | 1011.7543 | 19.0663
| 3.779 | 3.75 | 23.4316 | 3.1332 | 7.7663e-05 | 1.3554 | 8.9739 | 118.4482 | 1012.6276 | 20.1691
| 4.031 | 4 | 23.261 | 3.3065 | 1e-12 | 1.7248 | 9.0643 | 120.1803 | 1013.6656 | 21.4849
| 4.283 | 4.25 | 22.9683 | 3.4669 | 1e-12 | 2.8861 | 8.9307 | 118.6771 | 1014.7286 | 22.7888
| 4.535 | 4.5 | 22.3912 | 3.5979 | 1e-12 | 3.2074 | 8.1237 | 107.6284 | 1015.8424 | 24.0577
| 4.787 | 4.75 | 21.502 | 3.6988 | 1e-12 | 2.4178 | 7.8204 | 102.6853 | 1017.0298 | 25.3151
| 5.039 | 5 | 21.0397 | 3.7355 | 1e-12 | 3.9101 | 7.2418 | 94.6028 | 1017.5723 | 25.8712
| 5.291 | 5.25 | 20.6311 | 3.763 | 1e-12 | 5.4688 | 5.6721 | 73.7348 | 1018.0282 | 26.3323
| 5.543 | 5.5 | 20.2639 | 3.7725 | 1e-12 | 4.9576 | 5.3517 | 69.221 | 1018.3525 | 26.6351
| 5.795 | 5.75 | 19.8406 | 3.779 | 1e-12 | 3.7803 | 5.29 | 68.0098 | 1018.7026 | 26.9545
| 6.047 | 6 | 19.4782 | 3.8088 | 1e-12 | 3.514 | 4.723 | 60.4812 | 1019.1523 | 27.4259
| 6.299 | 6.25 | 19.2154 | 3.8463 | 1e-12 | 4.2176 | 3.4264 | 43.7809 | 1019.5793 | 27.9003
| 6.551 | 6.5 | 19.0626 | 3.8705 | 1e-12 | 4.117 | 3.1062 | 39.6459 | 1019.8453 | 28.199
| 6.803 | 6.75 | 19.0123 | 3.882 | 1e-12 | 3.375 | 3.064 | 39.0992 | 1019.9554 | 28.3258
| 7.055 | 7 | 18.9677 | 3.8894 | 1e-12 | 1.8775 | 3.0162 | 38.4777 | 1020.0362 | 28.4162
| 7.307 | 7.25 | 18.87 | 3.8956 | 1e-12 | 3.7812 | 2.9897 | 38.0967 | 1020.1505 | 28.5334
| 7.559 | 7.5 | 18.6835 | 3.9009 | 1e-12 | 3.6656 | 2.9616 | 37.6437 | 1020.3285 | 28.706
| 7.811 | 7.75 | 18.4941 | 3.9066 | 1e-12 | 4.7864 | 2.911 | 36.9066 | 1020.5112 | 28.884
| 8.063 | 8 | 18.3961 | 3.9065 | 1e-12 | 5.0225 | 2.8834 | 36.5031 | 1020.5877 | 28.952
| 8.315 | 8.25 | 18.3224 | 3.9045 | 1e-12 | 4.1467 | 2.8655 | 36.2334 | 1020.6334 | 28.9872
| 8.567 | 8.5 | 18.2534 | 3.9056 | 1e-12 | 3.1031 | 2.8279 | 35.7239 | 1020.6952 | 29.0451
| 8.819 | 8.75 | 18.1813 | 3.9119 | 1e-12 | 5.2719 | 2.7914 | 35.2361 | 1020.7923 | 29.1483
| 9.071 | 9 | 18.0603 | 3.926 | 1e-12 | 4.703 | 2.904 | 36.6161 | 1020.9774 | 29.3514
| 9.322 | 9.25 | 17.946 | 3.9379 | 1e-12 | 3.9955 | 3.1414 | 39.5662 | 1021.1443 | 29.533
| 9.575 | 9.5 | 17.868 | 3.9357 | 1e-12 | 1.4962 | 3.313 | 41.6746 | 1021.1926 | 29.5705
| 9.826 | 9.75 | 17.8601 | 3.9348 | 1e-12 | 1.09 | 3.3699 | 42.3835 | 1021.1943 | 29.5689
Bullock's Reach |  | 9:30
| Pressure (db) | Depth (m) | Temperature © | Conductivity (s/m) | PAR | Fluorescence (mg/m^3) | Oxygen (mg/L) | Oxygen (% saturation) | Density (kg/m3) | Salinity (psu)
| 0.252 | 0.25 | 23.8083 | 1.2075 | 115.99 | 0.1342 | 8.2872 | 102.2495 | 1002.7659 | 7.2002
| 0.504 | 0.5 | 24.0093 | 2.4289 | 112.09 | 0.1364 | 8.7266 | 113.0228 | 1008.6096 | 15.0498
| 0.756 | 0.75 | 23.9974 | 2.4562 | 50.214 | 0.1778 | 9.8122 | 127.1951 | 1008.7599 | 15.2442
| 1.008 | 1 | 23.6417 | 2.6313 | 14.424 | 94.3977 | 8.0362 | 104.2991 | 1009.8494 | 16.5663
| 1.26 | 1.25 | 23.5438 | 2.718 | 13.621 | 65.9733 | 7.534 | 97.9608 | 1010.3584 | 17.207
| 1.512 | 1.5 | 23.3649 | 2.8585 | 7.4703 | 63.9918 | 7.3786 | 96.2097 | 1011.1981 | 18.2586
| 1.764 | 1.75 | 23.3328 | 2.8962 | 4.2343 | 56.8249 | 6.849 | 89.3949 | 1011.4176 | 18.5374
| 2.016 | 2 | 23.2613 | 2.9889 | 2.3477 | 50.7041 | 6.3184 | 82.6858 | 1011.9528 | 19.2218
| 2.268 | 2.25 | 23.1508 | 3.0617 | 1.2485 | 47.5085 | 5.8101 | 76.1319 | 1012.4089 | 19.7868
| 2.52 | 2.5 | 23.0043 | 3.1423 | 0.53547 | 42.2757 | 5.6125 | 73.6206 | 1012.9323 | 20.4283
| 2.772 | 2.75 | 22.926 | 3.2305 | 0.13149 | 36.0375 | 6.1023 | 80.2422 | 1013.4593 | 21.0986
| 3.023 | 3 | 22.9836 | 3.3751 | -0.0005004 | 31.9456 | 5.9318 | 78.5377 | 1014.2105 | 22.1143
| 3.275 | 3.25 | 22.9273 | 3.4333 | 1e-12 | 28.8214 | 5.5082 | 73.048 | 1014.5668 | 22.5653
| 3.527 | 3.5 | 22.7935 | 3.453 | 1e-12 | 25.6085 | 5.096 | 67.5011 | 1014.7637 | 22.7771
| 3.779 | 3.75 | 22.6485 | 3.475 | 1e-12 | 24.8871 | 4.8931 | 64.7324 | 1014.9818 | 23.0131
| 4.031 | 4 | 22.5541 | 3.4882 | 1e-12 | 24.467 | 4.5575 | 60.2405 | 1015.1185 | 23.1593
| 4.283 | 4.25 | 22.3632 | 3.5213 | 1e-12 | 23.6916 | 4.289 | 56.6094 | 1015.4313 | 23.5046
| 4.535 | 4.5 | 22.0702 | 3.5432 | 1e-12 | 20.0403 | 3.8276 | 50.3512 | 1015.7529 | 23.8259
| 4.787 | 4.75 | 21.6568 | 3.5759 | 1e-12 | 15.8492 | 3.3683 | 44.0943 | 1016.2213 | 24.3004
| 5.039 | 5 | 21.216 | 3.6085 | 1e-12 | 13.6242 | 2.8168 | 36.682 | 1016.7121 | 24.7957
| 5.291 | 5.25 | 20.6077 | 3.6542 | 1e-12 | 10.5143 | 2.5585 | 33.0829 | 1017.4056 | 25.5036
| 5.543 | 5.5 | 20.085 | 3.6859 | 1e-12 | 7.8807 | 2.4324 | 31.2512 | 1017.9666 | 26.0675
| 5.795 | 5.75 | 19.7528 | 3.7105 | 1e-12 | 5.4663 | 2.2975 | 29.4045 | 1018.3547 | 26.4679
| 6.047 | 6 | 19.3419 | 3.7513 | 1e-12 | 4.172 | 2.3296 | 29.6887 | 1018.9035 | 27.0547
| 6.299 | 6.25 | 19.0268 | 3.7827 | 1e-12 | 3.1746 | 2.3646 | 30.0369 | 1019.3302 | 27.5125
| 6.551 | 6.5 | 18.8623 | 3.8041 | 1e-12 | 2.5355 | 2.3613 | 29.9529 | 1019.5868 | 27.7955
| 6.803 | 6.75 | 18.7704 | 3.818 | 1e-12 | 2.1712 | 2.3779 | 30.1419 | 1019.7432 | 27.9701
| 7.055 | 7 | 18.6325 | 3.8354 | 1e-12 | 2.0023 | 2.3783 | 30.1096 | 1019.9568 | 28.2052
| 7.307 | 7.25 | 18.5894 | 3.8445 | 1e-12 | 1.616 | 2.3714 | 30.0173 | 1020.0477 | 28.3093
Pawtuxet Cove |  | 12:50
| Pressure (db) | Depth (m) | Temperature © | Conductivity (s/m) | PAR | Fluorescence (mg/m^3) | Oxygen (mg/L) | Oxygen (% saturation) | Density (kg/m3) | Salinity (psu)
| 0.252 | 0.25 | 27.7549 | 0.32456 | 196.56 | 0.1412 | 7.6955 | 98.8904 | 997.5377 | 1.6637
| 0.504 | 0.5 | 25.0882 | 0.51526 | 170.43 | 0.1362 | 6.7211 | 82.8096 | 999.1113 | 2.7723
| 0.756 | 0.75 | 24.7859 | 0.64585 | 97.727 | 3.6427 | 6.0926 | 74.8479 | 999.7696 | 3.5399
| 1.008 | 1 | 22.8467 | 0.86241 | 7.4146 | 12.6883 | 11.0701 | 133.8454 | 1001.3659 | 4.9927
| 1.26 | 1.25 | 24.0831 | 1.0259 | 20.46 | 9.6434 | 11.6798 | 143.7571 | 1001.732 | 5.9069
| 1.512 | 1.5 | 24.0862 | 1.6732 | 12.568 | 11.8371 | 12.1777 | 153.4441 | 1004.8152 | 10.0144
| 1.764 | 1.75 | 23.9226 | 2.0755 | 7.7967 | 29.7263 | 10.5339 | 134.3597 | 1006.8796 | 12.7067
| 2.016 | 2 | 23.7218 | 2.2548 | 4.6054 | 48.8726 | 7.281 | 93.2171 | 1007.8818 | 13.9693
| 2.267 | 2.25 | 23.3216 | 2.4208 | 2.3687 | 61.0544 | 3.7417 | 47.9077 | 1008.9396 | 15.2352
| 2.52 | 2.5 | 22.5824 | 2.7793 | 1.1195 | 55.8733 | 2.7065 | 34.7417 | 1011.2317 | 18.0226
| 2.772 | 2.75 | 22.2642 | 2.913 | 0.43698 | 34.2233 | 2.2954 | 29.4796 | 1012.1369 | 19.1126
| 3.023 | 3 | 22.1609 | 2.9527 | 0.081388 | 17.0086 | 2.0286 | 26.0546 | 1012.415 | 19.4444
| 3.275 | 3.25 | 22.1191 | 2.9799 | 0.71401 | 7.4828 | 1.9637 | 25.2332 | 1012.5896 | 19.66
Pomham Rocks |  | 13:10
| Pressure (db) | Depth (m) | Temperature © | Conductivity (s/m) | PAR | Fluorescence (mg/m^3) | Oxygen (mg/L) | Oxygen (% saturation) | Density (kg/m3) | Salinity (psu)
| 0.252 | 0.25 | 25.6416 | 1.1312 | 118.25 | 0.1284 | 8.4528 | 107.4823 | 1001.7727 | 6.5173
| 0.504 | 0.5 | 25.0317 | 1.9933 | 112.58 | 0.1322 | 10.5525 | 136.7314 | 1005.9527 | 11.8759
| 0.756 | 0.75 | 24.9761 | 2.0379 | 120.65 | 39.0288 | 11.4858 | 148.859 | 1006.1873 | 12.1674
| 1.008 | 1 | 24.7466 | 2.0535 | 110.16 | 70.2759 | 13.3983 | 173.146 | 1006.3732 | 12.3305
| 1.26 | 1.25 | 24.4939 | 2.12 | 56.916 | 65.7557 | 11.4753 | 148.0445 | 1006.8237 | 12.8388
| 1.512 | 1.5 | 24.0302 | 2.2448 | 35.488 | 62.6324 | 10.2107 | 131.3553 | 1007.6752 | 13.8064
| 1.764 | 1.75 | 23.5839 | 2.4002 | 22.741 | 56.5709 | 6.1447 | 78.9598 | 1008.6944 | 15.0042
| 2.016 | 2 | 22.3864 | 2.7484 | 13.84 | 50.7305 | 4.1998 | 53.6924 | 1011.1849 | 17.8962
| 2.268 | 2.25 | 21.5533 | 2.9794 | 8.038 | 39.5739 | 3.6236 | 46.1465 | 1012.9222 | 19.9143
| 2.52 | 2.5 | 21.3734 | 3.059 | 4.9258 | 18.3987 | 3.4992 | 44.589 | 1013.476 | 20.5856
| 2.772 | 2.75 | 21.3757 | 3.0671 | 3.4418 | 11.3645 | 3.3933 | 43.2553 | 1013.5208 | 20.6441
| 3.023 | 3 | 21.3885 | 3.0736 | 2.3979 | 10.0453 | 3.2376 | 41.2904 | 1013.5508 | 20.6866
| 3.275 | 3.25 | 21.3959 | 3.0924 | 1.6366 | 9.6916 | 2.9594 | 37.7774 | 1013.6527 | 20.8224
| 3.528 | 3.5 | 21.3494 | 3.139 | 1.078 | 9.331 | 2.5022 | 31.9823 | 1013.9442 | 21.191
| 3.779 | 3.75 | 21.1186 | 3.2729 | 0.67814 | 8.7029 | 2.2127 | 28.347 | 1014.8513 | 22.3113
| 4.031 | 4 | 20.8823 | 3.41 | 0.22388 | 4.4193 | 2.3584 | 30.285 | 1015.7892 | 23.47
India Point Park |  | 13:30
| Pressure (db) | Depth (m) | Temperature © | Conductivity (s/m) | PAR | Fluorescence (mg/m^3) | Oxygen (mg/L) | Oxygen (% saturation) | Density (kg/m3) | Salinity (psu)
| 0.252 | 0.25 | 25.4281 | 0.84322 | 435.99 | 0.1642 | 7.5011 | 93.9356 | 1000.5033 | 4.7463
| 0.504 | 0.5 | 25.0036 | 1.471 | 364.15 | 0.1653 | 7.132 | 90.6102 | 1003.4577 | 8.5345
| 0.756 | 0.75 | 24.9363 | 1.4752 | 203.93 | 6.3993 | 6.9093 | 87.695 | 1003.5058 | 8.573
| 1.008 | 1 | 24.9531 | 1.4805 | 112.54 | 15.2324 | 5.6686 | 71.9819 | 1003.5247 | 8.6027
| 1.26 | 1.25 | 24.9696 | 1.4799 | 74.501 | 14.6256 | 5.6763 | 72.0969 | 1003.5164 | 8.596
| 1.512 | 1.5 | 24.9475 | 1.4803 | 53.707 | 14.9049 | 5.3709 | 68.1935 | 1003.5282 | 8.6024
| 1.764 | 1.75 | 24.9393 | 1.4854 | 39.716 | 15.2654 | 5.1616 | 65.5381 | 1003.5568 | 8.6361
| 2.016 | 2 | 24.9737 | 1.4877 | 28.204 | 15.0434 | 4.9687 | 63.1313 | 1003.5549 | 8.6445
| 2.268 | 2.25 | 25.0808 | 1.4898 | 19.054 | 15.1531 | 4.8652 | 61.9346 | 1003.522 | 8.6375
| 2.52 | 2.5 | 25.0744 | 1.4904 | 10.504 | 15.2124 | 4.9977 | 63.6151 | 1003.5287 | 8.6427
| 2.772 | 2.75 | 24.5646 | 1.4976 | 9.1184 | 15.438 | 5.5582 | 70.1407 | 1003.7727 | 8.7854
| 3.024 | 3 | 23.285 | 1.7045 | 6.9224 | 14.9327 | 6.3682 | 79.2518 | 1005.3241 | 10.4069
| 3.275 | 3.25 | 22.2624 | 2.167 | 4.8314 | 14.3054 | 6.5506 | 81.5843 | 1008.1549 | 13.8241
| 3.527 | 3.5 | 21.6866 | 2.4388 | 3.4737 | 14.4252 | 6.5199 | 81.3291 | 1009.8926 | 15.9372
| 3.779 | 3.75 | 21.1877 | 2.6359 | 2.5299 | 14.9092 | 6.4986 | 81.0723 | 1011.2389 | 17.5554
| 4.031 | 4 | 20.8274 | 2.8077 | 1.8549 | 15.7671 | 6.1716 | 77.11 | 1012.3998 | 18.9723
| 4.283 | 4.25 | 20.5993 | 2.9292 | 1.3881 | 16.7468 | 5.7921 | 72.4894 | 1013.2212 | 19.9825
| 4.535 | 4.5 | 20.4469 | 3.0219 | 1.0272 | 16.9894 | 5.6596 | 70.949 | 1013.843 | 20.7531
| 4.787 | 4.75 | 20.28 | 3.0907 | 0.73581 | 17.5477 | 5.4445 | 68.2813 | 1014.343 | 21.3578
| 5.039 | 5 | 20.1008 | 3.1454 | 0.49899 | 17.7311 | 5.4655 | 68.5188 | 1014.7736 | 21.8668
| 5.291 | 5.25 | 19.928 | 3.1999 | 0.30687 | 17.662 | 5.6159 | 70.3865 | 1015.2032 | 22.3763
| 5.543 | 5.5 | 19.8339 | 3.2474 | 0.15115 | 17.8014 | 5.5079 | 69.0804 | 1015.5439 | 22.7938
| 5.795 | 5.75 | 19.7364 | 3.2917 | 0.026752 | 17.053 | 5.0829 | 63.7829 | 1015.8702 | 23.191
| 6.047 | 6 | 19.4902 | 3.3324 | -0.0005277 | 17.9093 | 2.4843 | 31.1222 | 1016.2761 | 23.6457
| 6.299 | 6.25 | 18.5006 | 3.5523 | 1e-12 | 16.7619 | 1.5741 | 19.6207 | 1018.3028 | 25.9979
| 6.551 | 6.5 | 17.7087 | 3.6694 | 1e-12 | 7.7787 | 1.3803 | 17.0928 | 1019.6085 | 27.4656
| 6.803 | 6.75 | 17.3731 | 3.7005 | 1e-12 | -3.5941 | 1.3363 | 16.4863 | 1020.0573 | 27.95
Phillipsdale Landing |  | 13:50
| Pressure (db) | Depth (m) | Temperature © | Conductivity (s/m) | PAR | Fluorescence (mg/m^3) | Oxygen (mg/L) | Oxygen (% saturation) | Density (kg/m3) | Salinity (psu)
| 0.252 | 0.25 | 25.7361 | 0.24843 | 240.33 | 0.1635 | 8.1659 | 100.896 | 997.8106 | 1.2659
| 0.504 | 0.5 | 25.474 | 0.33059 | 133.8 | 0.1632 | 7.3432 | 90.5237 | 998.2147 | 1.7093
| 0.756 | 0.75 | 25.4365 | 0.32146 | 57.75 | 0.168 | 7.2616 | 89.4319 | 998.1895 | 1.6612
| 1.008 | 1 | 25.4668 | 0.31724 | -2.567 | 13.4311 | 4.025 | 49.5919 | 998.1645 | 1.6371
| 1.26 | 1.25 | 25.5086 | 0.31723 | 10.22 | 9.9307 | 5.3898 | 66.4573 | 998.1535 | 1.6355
| 1.512 | 1.5 | 25.3628 | 0.31668 | 5.7727 | 9.704 | 5.3965 | 66.3636 | 998.1946 | 1.6376
| 1.764 | 1.75 | 25.2743 | 0.31791 | 3.2828 | 8.3921 | 5.5106 | 67.6613 | 998.2263 | 1.6475
| 2.016 | 2 | 25.0254 | 0.33467 | 1.8384 | 8.8404 | 5.7412 | 70.2071 | 998.3687 | 1.7493
| 2.267 | 2.25 | 24.0241 | 0.58466 | 0.97153 | 9.7615 | 6.5202 | 78.9484 | 999.7553 | 3.2512
| 2.52 | 2.5 | 22.731 | 1.3728 | 0.47813 | 9.4987 | 6.2617 | 76.2054 | 1003.9064 | 8.3388
| 2.771 | 2.75 | 22.0132 | 1.9237 | 0.14549 | 9.5637 | 5.5828 | 68.5614 | 1006.9986 | 12.2096
| 3.023 | 3 | 21.6775 | 2.1489 | 0.00084403 | 9.7012 | 5.2698 | 64.9404 | 1008.3419 | 13.8808
| 3.275 | 3.25 | 21.5333 | 2.2579 | 1e-12 | 9.6937 | 5.0897 | 62.8513 | 1008.9959 | 14.6996
| 3.527 | 3.5 | 21.5014 | 2.3221 | 1e-12 | 9.9603 | 5.0184 | 62.1043 | 1009.3583 | 15.168
| 3.778 | 3.75 | 21.1165 | 2.8893 | 2.3611 | -4.4826 | -2.1312 | -26.1351 | 1012.6563 | 19.41

## 07_10_13
Edgewood Yacht Club |  | 7:50
| Pressure (db) | Depth (m) | Temperature © | Conductivity (s/m) | PAR | Fluorescence (mg/m^3) | Oxygen (mg/L) | Oxygen (% saturation) | Density (kg/m3) | Salinity (psu)
| 0.252 | 0.25 | 24.1942 | 2.2842 | 59.324 | 0.0799 | 7.7841 | 100.5561 | 1007.8085 | 14.0503
| 0.504 | 0.5 | 24.342 | 2.7894 | 51.43 | 0.081 | 7.7476 | 102.304 | 1010.2779 | 17.3928
| 0.756 | 0.75 | 24.298 | 2.8313 | 20.19 | 35.7378 | 6.9712 | 92.1415 | 1010.5191 | 17.6965
| 1.008 | 1 | 24.1003 | 2.827 | 10.477 | 57.5509 | 5.6855 | 74.8816 | 1010.6107 | 17.7446
| 1.26 | 1.25 | 24.1723 | 2.8454 | 7.0228 | 50.8835 | 6.628 | 87.4792 | 1010.6659 | 17.843
| 1.512 | 1.5 | 24.0949 | 2.8597 | 4.5515 | 49.2507 | 6.5817 | 86.812 | 1010.7852 | 17.9722
| 1.764 | 1.75 | 24.069 | 2.8841 | 2.8622 | 49.0475 | 6.5572 | 86.5374 | 1010.9279 | 18.1512
| 2.016 | 2 | 24.0085 | 2.9321 | 1.7028 | 49.4491 | 6.5571 | 86.6188 | 1011.214 | 18.5085
| 2.268 | 2.25 | 23.6806 | 3.0256 | 0.97505 | 49.4492 | 6.6664 | 87.9451 | 1011.8999 | 19.3005
| 2.52 | 2.5 | 23.2001 | 3.1493 | 0.46389 | 49.626 | 6.5443 | 86.1296 | 1012.851 | 20.3902
| 2.771 | 2.75 | 22.7245 | 3.2259 | 0.14143 | 49.3364 | 6.4208 | 84.1529 | 1013.5615 | 21.1627
| 3.024 | 3 | 22.9919 | 3.1098 | -0.04481 | 49.4596 | 5.759 | 75.3705 | 1012.7675 | 20.2025
Bullock's Reach |  | 8:00
| Pressure (db) | Depth (m) | Temperature © | Conductivity (s/m) | PAR | Fluorescence (mg/m^3) | Oxygen (mg/L) | Oxygen (% saturation) | Density (kg/m3) | Salinity (psu)
| 0.252 | 0.25 | 25.0003 | 2.5674 | 13.316 | 0.1113 | 7.8311 | 103.6012 | 1008.8051 | 15.6757
| 0.504 | 0.5 | 25.5277 | 3.1727 | 10.773 | 0.1709 | 8.2209 | 112.211 | 1011.5423 | 19.5234
| 0.756 | 0.75 | 25.4275 | 3.1762 | 2.6387 | 53.2484 | 7.058 | 96.2318 | 1011.6221 | 19.5901
| 1.008 | 1 | 25.5633 | 3.188 | 2.0097 | 46.5753 | 8.4089 | 114.942 | 1011.6005 | 19.6119
| 1.26 | 1.25 | 25.6836 | 3.2424 | 1.1984 | 40.1754 | 4.921 | 67.49 | 1011.8046 | 19.9291
| 1.512 | 1.5 | 25.696 | 3.5028 | 0.54633 | 40.7676 | 3.2133 | 44.5293 | 1013.1287 | 21.6986
| 1.764 | 1.75 | 25.6523 | 3.6687 | 0.13466 | 40.1235 | 3.0651 | 42.7278 | 1014.0123 | 22.8581
| 2.016 | 2 | 25.5458 | 3.6958 | -0.007988 | 30.7865 | 2.8989 | 40.3922 | 1014.225 | 23.0985
| 2.268 | 2.25 | 25.3135 | 3.7136 | 1e-12 | 25.9831 | 2.0548 | 28.5586 | 1014.475 | 23.3398
| 2.52 | 2.5 | 24.8554 | 3.7823 | 1e-12 | 24.8466 | 1.9501 | 26.9918 | 1015.1498 | 24.0597
| 2.772 | 2.75 | 24.4395 | 3.849 | 1e-12 | 21.3873 | 2.1767 | 30.0283 | 1015.794 | 24.756
| 3.023 | 3 | 23.9427 | 3.8625 | 1e-12 | 15.4676 | 2.0172 | 27.6516 | 1016.2169 | 25.1287
| 3.276 | 3.25 | 23.5269 | 3.8915 | 1e-12 | 12.587 | 1.5681 | 21.389 | 1016.6713 | 25.5751
| 3.527 | 3.5 | 23.3203 | 3.9167 | 1e-12 | 11.6256 | 1.2619 | 17.1789 | 1016.9592 | 25.8788
| 3.779 | 3.75 | 23.1198 | 3.9315 | 1e-12 | 10.1342 | 1.4515 | 19.7142 | 1017.1867 | 26.1053
| 4.031 | 4 | 22.9102 | 3.9394 | 1e-12 | 8.4685 | 1.5817 | 21.4262 | 1017.3838 | 26.2881
| 4.283 | 4.25 | 22.5868 | 3.9442 | 1e-12 | 7.8314 | 1.514 | 20.417 | 1017.647 | 26.5178
| 4.535 | 4.5 | 22.1968 | 3.9507 | 1e-12 | 7.7479 | 1.3694 | 18.3693 | 1017.9703 | 26.8039
| 4.787 | 4.75 | 21.5424 | 3.9608 | 1e-12 | 6.8724 | 1.2414 | 16.5028 | 1018.5132 | 27.2884
| 5.039 | 5 | 21.0135 | 3.9742 | 1e-12 | 4.9573 | 1.1874 | 15.673 | 1018.9882 | 27.73
| 5.291 | 5.25 | 20.2778 | 3.9961 | 1e-12 | 3.2249 | 1.4063 | 18.3787 | 1019.6777 | 28.3862
| 5.543 | 5.5 | 19.5207 | 4.0203 | 1e-12 | 2.5382 | 1.8435 | 23.8566 | 1020.4098 | 29.0952
| 5.795 | 5.75 | 18.9366 | 4.0394 | 1e-12 | 2.0459 | 2.2362 | 28.7198 | 1020.9868 | 29.6608
| 6.047 | 6 | 18.7413 | 4.048 | 1e-12 | 1.672 | 2.4023 | 30.7813 | 1021.1968 | 29.8718
| 6.299 | 6.25 | 18.5959 | 4.0541 | 1e-12 | 1.6245 | 2.429 | 31.067 | 1021.352 | 30.0272
| 6.551 | 6.5 | 18.5102 | 4.0556 | 1e-12 | 1.645 | 2.5086 | 32.0475 | 1021.4308 | 30.1016
| 6.803 | 6.75 | 18.474 | 4.0589 | 1e-12 | 1.5184 | 2.5323 | 32.3381 | 1021.4819 | 30.1557
| 7.055 | 7 | 18.4601 | 4.0613 | 1e-12 | 1.5145 | 2.5242 | 32.2312 | 1021.5088 | 30.1849
| 7.307 | 7.25 | 18.4451 | 4.0624 | 1e-12 | 1.5415 | 2.5044 | 31.974 | 1021.5291 | 30.2054
| 7.559 | 7.5 | 18.425 | 4.0627 | 1e-12 | 1.4853 | 2.4741 | 31.5787 | 1021.5482 | 30.2225
| 7.811 | 7.75 | 18.3907 | 4.0626 | 1e-12 | 1.4558 | 2.4503 | 31.2592 | 1021.5763 | 30.247
| 8.063 | 8 | 18.3987 | 4.0653 | 1e-12 | 1.3947 | 2.467 | 31.4796 | 1021.588 | 30.2635
Conimicut Point |  | 8:30
| Pressure (db) | Depth (m) | Temperature © | Conductivity (s/m) | PAR | Fluorescence (mg/m^3) | Oxygen (mg/L) | Oxygen (% saturation) | Density (kg/m3) | Salinity (psu)
| 0.252 | 0.25 | 24.9294 | 2.9324 | 35.661 | 0.1259 | 7.5413 | 101.0447 | 1010.6962 | 18.1696
| 0.504 | 0.5 | 25.3288 | 3.5794 | 30.346 | 0.1239 | 7.1903 | 99.4066 | 1013.7592 | 22.4024
| 0.756 | 0.75 | 25.3635 | 3.6356 | 8.5721 | 25.9667 | 6.0848 | 84.3628 | 1014.0282 | 22.7728
| 1.008 | 1 | 25.3935 | 3.6368 | 8.027 | 29.8735 | 5.9449 | 82.4569 | 1014.0156 | 22.7661
| 1.26 | 1.25 | 25.4103 | 3.6392 | 5.6037 | 29.2557 | 5.8528 | 81.2066 | 1014.0181 | 22.7746
| 1.512 | 1.5 | 25.4193 | 3.642 | 4.0054 | 28.7518 | 5.8133 | 80.6787 | 1014.0278 | 22.7895
| 1.764 | 1.75 | 25.421 | 3.6442 | 2.8151 | 28.6252 | 5.779 | 80.2115 | 1014.0389 | 22.8035
| 2.016 | 2 | 25.421 | 3.6458 | 1.8948 | 28.5792 | 5.8389 | 81.0477 | 1014.0486 | 22.8148
| 2.268 | 2.25 | 25.4106 | 3.6484 | 1.2422 | 28.3788 | 5.9604 | 82.7291 | 1014.0699 | 22.8378
| 2.52 | 2.5 | 25.376 | 3.653 | 0.75658 | 28.5872 | 5.9093 | 81.9941 | 1014.1178 | 22.8866
| 2.772 | 2.75 | 25.3497 | 3.665 | 0.40963 | 28.0881 | 5.8444 | 81.1003 | 1014.1988 | 22.9828
| 3.023 | 3 | 25.3336 | 3.6799 | 0.15769 | 27.7012 | 5.9272 | 82.2795 | 1014.2886 | 23.0948
| 3.276 | 3.25 | 25.3142 | 3.6901 | 0.0075416 | 27.7501 | 6.1231 | 85.009 | 1014.3557 | 23.1752
| 3.527 | 3.5 | 25.2634 | 3.6997 | -0.0005805 | 27.212 | 6.1508 | 85.3624 | 1014.4412 | 23.2679
| 3.779 | 3.75 | 25.1145 | 3.7165 | 1e-12 | 26.6284 | 5.6955 | 78.9317 | 1014.6306 | 23.461
| 4.031 | 4 | 24.3279 | 3.7878 | 1e-12 | 26.0425 | 2.7946 | 38.4275 | 1015.5527 | 24.3862
| 4.283 | 4.25 | 21.6823 | 4.0062 | 1e-12 | 22.1007 | 2.1591 | 28.8209 | 1018.6755 | 27.5563
| 4.535 | 4.5 | 20.3819 | 4.0407 | 1e-12 | 13.4679 | 2.0937 | 27.4677 | 1019.8623 | 28.669
| 4.787 | 4.75 | 20.1059 | 4.0431 | 1e-12 | 5.2327 | 2.0766 | 27.1354 | 1020.0903 | 28.8741
| 5.039 | 5 | 20.0068 | 4.0457 | 1e-12 | 3.3951 | 2.1139 | 27.5867 | 1020.1839 | 28.9625
| 5.291 | 5.25 | 19.958 | 4.0484 | 1e-12 | 3.0972 | 2.1157 | 27.5943 | 1020.2389 | 29.0171
| 5.543 | 5.5 | 19.9445 | 4.0498 | 1e-12 | 3.0574 | 2.1037 | 27.4346 | 1020.2591 | 29.0376
| 5.795 | 5.75 | 19.9416 | 4.0509 | 1e-12 | 3.1161 | 2.1251 | 27.7136 | 1020.2693 | 29.0486
| 6.047 | 6 | 19.9243 | 4.0519 | 1e-12 | 3.0977 | 2.1565 | 28.1174 | 1020.29 | 29.0685
| 6.299 | 6.25 | 19.8974 | 4.053 | 1e-12 | 3.0829 | 2.204 | 28.7269 | 1020.3187 | 29.0958
| 6.551 | 6.5 | 19.8642 | 4.0545 | 1e-12 | 3.0695 | 2.3095 | 30.0894 | 1020.3548 | 29.1308
| 6.803 | 6.75 | 19.7938 | 4.0573 | 1e-12 | 3.0943 | 2.3705 | 30.8568 | 1020.4275 | 29.2015
| 7.055 | 7 | 19.6747 | 4.0598 | 1e-12 | 3.0433 | 2.3433 | 30.4535 | 1020.5372 | 29.3046
| 7.307 | 7.25 | 19.4285 | 4.0639 | 1e-12 | 2.9377 | 2.3786 | 30.8073 | 1020.7569 | 29.5106
| 7.558 | 7.5 | 18.9147 | 4.0748 | 1e-12 | 1.7714 | 2.5004 | 32.1628 | 1021.2316 | 29.9644
Point Street Bridge |  | 9:10
| Pressure (db) | Depth (m) | Temperature © | Conductivity (s/m) | PAR | Fluorescence (mg/m^3) | Oxygen (mg/L) | Oxygen (% saturation) | Density (kg/m3) | Salinity (psu)
| 0.252 | 0.25 | 23.7825 | 2.3944 | 98.894 | 0.1465 | 7.524 | 96.8911 | 1008.576 | 14.9253
| 0.504 | 0.5 | 23.8103 | 2.868 | 86.349 | 0.1415 | 5.044 | 66.2469 | 1010.9879 | 18.1446
| 0.756 | 0.75 | 23.9774 | 3.1674 | 33.245 | 7.7861 | 2.5836 | 34.4076 | 1012.4614 | 20.1643
| 1.008 | 1 | 23.9882 | 3.1922 | 24.977 | 5.3123 | 3.1255 | 41.7064 | 1012.5861 | 20.3327
| 1.26 | 1.25 | 24.1706 | 3.2467 | 18.395 | 5.281 | 3.0382 | 40.7435 | 1012.762 | 20.6323
| 1.512 | 1.5 | 24.4246 | 3.3052 | 13.756 | 5.1736 | 2.7932 | 37.6889 | 1012.9118 | 20.9246
| 1.764 | 1.75 | 24.6104 | 3.406 | 10.442 | 5.2519 | 2.6437 | 35.9162 | 1013.3242 | 21.5417
| 2.016 | 2 | 24.6318 | 3.4671 | 8.0426 | 5.1959 | 2.5007 | 34.068 | 1013.6326 | 21.9587
| 2.268 | 2.25 | 24.4932 | 3.504 | 6.2955 | 4.8337 | 2.3899 | 32.5404 | 1013.9182 | 22.285
| 2.52 | 2.5 | 24.2804 | 3.5314 | 4.9218 | 4.5503 | 2.3325 | 31.6927 | 1014.2043 | 22.5841
| 2.771 | 2.75 | 24.1175 | 3.5484 | 3.8704 | 4.2993 | 2.2939 | 31.1151 | 1014.403 | 22.786
| 3.023 | 3 | 24.1313 | 3.5677 | 3.0286 | 4.1288 | 2.2585 | 30.6648 | 1014.4981 | 22.9161
| 3.275 | 3.25 | 24.078 | 3.5728 | 2.3626 | 4.0309 | 2.17 | 29.4464 | 1014.5621 | 22.9798
| 3.527 | 3.5 | 23.464 | 3.5391 | 1.8469 | 3.9262 | 2.1483 | 28.8478 | 1014.7896 | 23.0543
| 3.779 | 3.75 | 22.8725 | 3.5058 | 1.428 | 3.8517 | 2.0957 | 27.8548 | 1015.0027 | 23.1208
| 4.031 | 4 | 22.4681 | 3.4931 | 1.0743 | 3.6777 | 1.9534 | 25.7931 | 1015.2031 | 23.2411
| 4.283 | 4.25 | 21.834 | 3.5036 | 0.78367 | 3.6231 | 1.8177 | 23.7824 | 1015.6881 | 23.6592
| 4.535 | 4.5 | 21.5166 | 3.5359 | 0.53709 | 3.4995 | 1.724 | 22.4808 | 1016.0869 | 24.0756
| 4.787 | 4.75 | 21.2483 | 3.554 | 0.32969 | 3.2283 | 1.4845 | 19.2953 | 1016.3753 | 24.3633
| 5.039 | 5 | 20.6082 | 3.613 | 0.16258 | 3.0109 | 1.3049 | 16.8422 | 1017.1629 | 25.1851
| 5.291 | 5.25 | 20.108 | 3.6597 | 0.030084 | 2.6584 | 1.1857 | 15.2203 | 1017.7932 | 25.8481
| 5.543 | 5.5 | 19.8374 | 3.6887 | -0.0007521 | 2.2612 | 1.1203 | 14.3414 | 1018.1614 | 26.2426
| 5.795 | 5.75 | 19.7308 | 3.7003 | 1e-12 | 1.9554 | 1.0778 | 13.7824 | 1018.3093 | 26.401
| 6.047 | 6 | 19.6805 | 3.706 | 1e-12 | 1.7255 | 1.0595 | 13.5426 | 1018.3812 | 26.4777
| 6.299 | 6.25 | 19.6552 | 3.7093 | 1e-12 | 1.6203 | 1.0388 | 13.2748 | 1018.4202 | 26.5192
| 6.551 | 6.5 | 19.6077 | 3.7132 | 1e-12 | 1.5749 | 1.0132 | 12.94 | 1018.4795 | 26.5804
| 6.803 | 6.75 | 19.5221 | 3.7182 | 1e-12 | 1.5235 | 1.0102 | 12.8882 | 1018.5729 | 26.674
| 7.055 | 7 | 19.4674 | 3.7207 | 1e-12 | 1.4565 | 1.0321 | 13.1587 | 1018.6295 | 26.7291
| 7.307 | 7.25 | 19.3975 | 3.7264 | 1e-12 | 1.4441 | 1.0038 | 12.788 | 1018.7164 | 26.8194
| 7.559 | 7.5 | 19.3485 | 3.7317 | 1e-12 | 1.4649 | 0.88083 | 11.2158 | 1018.7851 | 26.8923
| 7.811 | 7.75 | 19.3276 | 3.7388 | 1e-12 | 1.311 | 0.92092 | 11.7265 | 1018.8448 | 26.9626
India Point Park |  | 9:18
| Pressure (db) | Depth (m) | Temperature © | Conductivity (s/m) | PAR | Fluorescence (mg/m^3) | Oxygen (mg/L) | Oxygen (% saturation) | Density (kg/m3) | Salinity (psu)
| 0.252 | 0.25 | 23.7287 | 2.1321 | 105.3 | 0.1197 | 7.5438 | 96.1517 | 1007.2703 | 13.1682
| 0.504 | 0.5 | 23.8492 | 2.5776 | 95.578 | 0.1219 | 6.4566 | 83.8864 | 1009.4606 | 16.1257
| 0.756 | 0.75 | 23.8078 | 2.6646 | 39.651 | 7.8955 | 5.6833 | 74.0441 | 1009.9326 | 16.7378
| 1.008 | 1 | 23.7358 | 2.7124 | 21.203 | 25.4902 | 3.0988 | 40.412 | 1010.2208 | 17.0941
| 1.26 | 1.25 | 23.734 | 2.7199 | 15.831 | 20.6519 | 4.8965 | 63.8634 | 1010.2621 | 17.1469
| 1.512 | 1.5 | 23.6878 | 2.7383 | 10.854 | 18.4434 | 4.9281 | 64.2751 | 1010.3847 | 17.292
| 1.764 | 1.75 | 23.5307 | 2.7805 | 7.4721 | 17.7441 | 4.8598 | 63.3347 | 1010.6947 | 17.6468
| 2.016 | 2 | 23.0966 | 2.8721 | 5.2964 | 17.3697 | 4.8263 | 62.7 | 1011.4285 | 18.4667
| 2.268 | 2.25 | 22.5438 | 3.0322 | 3.7996 | 17.2911 | 3.6804 | 47.7154 | 1012.6168 | 19.8489
| 2.52 | 2.5 | 21.9586 | 3.2437 | 2.8445 | 16.4786 | 2.2068 | 28.6055 | 1014.1445 | 21.6694
| 2.772 | 2.75 | 21.3188 | 3.4478 | 2.1601 | 14.723 | 1.9402 | 25.1257 | 1015.7101 | 23.5201
| 3.023 | 3 | 21.1396 | 3.5084 | 1.6225 | 9.2318 | 1.7097 | 22.139 | 1016.1801 | 24.0787
| 3.276 | 3.25 | 21.0867 | 3.5687 | 1.1982 | 5.6498 | 1.5684 | 20.348 | 1016.5645 | 24.567
| 3.527 | 3.5 | 20.9462 | 3.6023 | 0.86241 | 5.5286 | 1.5122 | 19.6073 | 1016.8572 | 24.9044
| 3.779 | 3.75 | 20.7468 | 3.6046 | 0.58516 | 5.6143 | 1.5408 | 19.9195 | 1017.011 | 25.0387
| 4.031 | 4 | 20.4453 | 3.5939 | 0.36309 | 5.0474 | 1.5055 | 19.3663 | 1017.1604 | 25.1333
| 4.283 | 4.25 | 20.1857 | 3.6089 | 0.17325 | 4.2183 | 1.384 | 17.7452 | 1017.4321 | 25.404
| 4.535 | 4.5 | 20.1496 | 3.6387 | 0.029733 | 3.3438 | 1.2571 | 16.1304 | 1017.6355 | 25.6586
| 4.787 | 4.75 | 20.2275 | 3.6691 | -0.0007349 | 2.8176 | 1.2297 | 15.82 | 1017.7614 | 25.8487
| 5.039 | 5 | 20.2075 | 3.6789 | 1e-12 | 2.4954 | 1.1575 | 14.8942 | 1017.8346 | 25.9371
| 5.291 | 5.25 | 20.0504 | 3.707 | 1e-12 | 2.3457 | 1.0503 | 13.5003 | 1018.1161 | 26.2544
| 5.543 | 5.5 | 19.5257 | 3.7578 | 1e-12 | 2.3618 | 1.0523 | 13.4518 | 1018.8056 | 26.9885
| 5.795 | 5.75 | 19.041 | 3.7919 | 1e-12 | 2.0159 | 1.0623 | 13.5033 | 1019.3739 | 27.5775
| 6.047 | 6 | 18.9013 | 3.796 | 1e-12 | 1.5775 | 1.0393 | 13.1859 | 1019.5052 | 27.7037
| 6.299 | 6.25 | 18.7776 | 3.8023 | 1e-12 | 1.504 | 1.0157 | 12.8669 | 1019.6381 | 27.8374
| 6.551 | 6.5 | 18.6323 | 3.8177 | 1e-12 | 1.4815 | 0.9849 | 12.4584 | 1019.8449 | 28.0612
| 6.803 | 6.75 | 18.4965 | 3.8314 | 1e-12 | 1.3546 | 0.95077 | 12.0103 | 1020.0347 | 28.2659
| 7.055 | 7 | 18.3173 | 3.8526 | 1e-12 | 1.1426 | 0.90404 | 11.4013 | 1020.3056 | 28.5633
| 7.307 | 7.25 | 18.003 | 3.8892 | 1e-12 | 0.9687 | 0.89258 | 11.2245 | 1020.7814 | 29.0872
| 7.559 | 7.5 | 17.9057 | 3.9014 | 1e-12 | 0.7941 | 0.87547 | 10.9999 | 1020.9357 | 29.2576
| 7.81 | 7.75 | 17.9281 | 3.8986 | 1e-12 | 0.7142 | 0.89324 | 11.2254 | 1020.9013 | 29.218
Phillipsdale Landing |  | 9:40
| Pressure (db) | Depth (m) | Temperature © | Conductivity (s/m) | PAR | Fluorescence (mg/m^3) | Oxygen (mg/L) | Oxygen (% saturation) | Density (kg/m3) | Salinity (psu)
| 0.252 | 0.25 | 24.5622 | 1.0468 | 97.918 | 0.108 | 8.1775 | 101.5619 | 1001.6525 | 5.9727
| 0.504 | 0.5 | 24.8692 | 1.2873 | 82.226 | 0.1084 | 6.9666 | 87.7032 | 1002.6506 | 7.4094
| 0.756 | 0.75 | 24.9772 | 1.571 | 32.968 | 4.1691 | 5.1589 | 65.7007 | 1003.9436 | 9.1722
| 1.008 | 1 | 24.8241 | 1.6674 | 21.191 | 8.6854 | 2.3006 | 29.3455 | 1004.4661 | 9.8131
| 1.26 | 1.25 | 24.4713 | 1.8521 | 13.771 | 7.1461 | 4.5104 | 57.586 | 1005.5177 | 11.0887
| 1.512 | 1.5 | 23.7818 | 2.1259 | 9.2463 | 6.8999 | 4.519 | 57.6327 | 1007.2013 | 13.0871
| 1.764 | 1.75 | 23.2048 | 2.3901 | 6.2298 | 6.8824 | 4.5 | 57.438 | 1008.8395 | 15.0642
| 2.016 | 2 | 22.6799 | 2.608 | 4.2966 | 6.9968 | 4.2616 | 54.4081 | 1010.2599 | 16.7689
| 2.268 | 2.25 | 22.0632 | 2.8045 | 3.0493 | 7.1995 | 4.1412 | 52.7769 | 1011.6631 | 18.4185
| 2.52 | 2.5 | 21.526 | 2.9656 | 2.1836 | 7.2655 | 3.9333 | 50.039 | 1012.8632 | 19.8255
| 2.772 | 2.75 | 21.2558 | 3.0874 | 1.5567 | 7.4614 | 3.8189 | 48.6317 | 1013.7087 | 20.8525
| 3.023 | 3 | 21.0853 | 3.1708 | 1.0896 | 7.8664 | 3.6473 | 46.4913 | 1014.2878 | 21.5599
| 3.275 | 3.25 | 20.9768 | 3.2165 | 0.73046 | 7.8376 | 3.6422 | 46.4412 | 1014.6172 | 21.9575
| 3.527 | 3.5 | 20.8465 | 3.2641 | 0.4442 | 7.7388 | 2.3758 | 30.2977 | 1014.9742 | 22.3844
| 3.779 | 3.75 | 20.6436 | 3.3697 | 0.21371 | 7.3837 | 1.7503 | 22.3544 | 1015.7173 | 23.2968
| 4.031 | 4 | 20.5162 | 3.4453 | 0.04217 | 6.1469 | 1.6582 | 21.2084 | 1016.2425 | 23.9462
| 4.283 | 4.25 | 20.4914 | 3.4552 | 0.00033812 | 3.632 | 1.5559 | 19.9027 | 1016.3179 | 24.036
| 4.535 | 4.5 | 20.4611 | 3.4643 | 1e-12 | 2.8557 | 1.499 | 19.1736 | 1016.3926 | 24.1231
| 4.787 | 4.75 | 20.4426 | 3.4697 | 1e-12 | 2.6988 | 1.4731 | 18.841 | 1016.4373 | 24.1744
| 5.039 | 5 | 20.4427 | 3.4705 | 1e-12 | 2.5915 | 1.4569 | 18.6348 | 1016.4433 | 24.1809
| 5.291 | 5.25 | 20.4489 | 3.4713 | 1e-12 | 2.5659 | 1.4248 | 18.2261 | 1016.4449 | 24.1836
Pomham Rocks |  | 10:24
| Pressure (db) | Depth (m) | Temperature © | Conductivity (s/m) | PAR | Fluorescence (mg/m^3) | Oxygen (mg/L) | Oxygen (% saturation) | Density (kg/m3) | Salinity (psu)
| 0.252 | 0.25 | 24.9442 | 2.2973 | 382.45 | 0.1241 | 7.7463 | 101.3754 | 1007.5115 | 13.9255
| 0.504 | 0.5 | 24.8672 | 2.8273 | 303.24 | 0.1226 | 8.7432 | 116.581 | 1010.1758 | 17.4507
| 0.756 | 0.75 | 24.7222 | 2.8772 | 121.52 | 32.4839 | 6.9369 | 92.4502 | 1010.5124 | 17.844
| 1.008 | 1 | 24.8833 | 2.8798 | 89.344 | 34.8107 | 7.2379 | 96.7237 | 1010.4344 | 17.7986
| 1.26 | 1.25 | 24.7401 | 2.8766 | 59.007 | 34.5227 | 7.3153 | 97.53 | 1010.5015 | 17.8331
| 1.512 | 1.5 | 24.6777 | 2.8767 | 37.735 | 34.9637 | 7.3048 | 97.2948 | 1010.5389 | 17.8584
| 1.764 | 1.75 | 24.6019 | 2.8918 | 23.815 | 34.4713 | 5.9403 | 79.0805 | 1010.6609 | 17.9914
| 2.015 | 2 | 23.8598 | 3.0805 | 14.997 | 34.114 | 3.8054 | 50.4604 | 1012.0855 | 19.614
| 2.268 | 2.25 | 22.9915 | 3.3228 | 9.7365 | 36.2512 | 2.9475 | 38.948 | 1013.9186 | 21.7343
| 2.52 | 2.5 | 22.7331 | 3.4345 | 6.7871 | 25.8285 | 2.3784 | 31.4494 | 1014.6981 | 22.6745
| 2.771 | 2.75 | 22.498 | 3.5172 | 4.7861 | 17.9134 | 1.9375 | 25.6196 | 1015.3116 | 23.4026
| 3.023 | 3 | 22.3554 | 3.5843 | 3.4306 | 13.6885 | 1.4823 | 19.614 | 1015.7827 | 23.9746
| 3.275 | 3.25 | 22.2076 | 3.6464 | 2.4956 | 11.1093 | 1.2555 | 16.622 | 1016.2339 | 24.5182
| 3.527 | 3.5 | 21.3533 | 3.7692 | 1.1936 | 4.5588 | 1.0615 | 13.9515 | 1017.5366 | 25.9404

## 07_17_13
Edgewood Yacht Club |  | 7:40
| Pressure (db) | Depth (m) | Temperature © | Conductivity (s/m) | PAR | Fluorescence (mg/m^3) | Oxygen (mg/L) | Oxygen (% saturation) | Density (kg/m3) | Salinity (psu)
| 0.252 | 0.25 | 23.03 | 1.7045 | 223.91 | 0.0804 | 8.2529 | 102.3214 | 1005.5701 | 10.6664
| 0.504 | 0.5 | 23.1329 | 3.3174 | 211.66 | 0.0812 | 7.6452 | 101.2086 | 1013.7942 | 21.63
| 0.756 | 0.75 | 23.2914 | 3.4846 | 90.026 | 0.1017 | 7.6144 | 101.7572 | 1014.5962 | 22.7505
| 1.007 | 1 | 23.6359 | 3.6741 | 30.27 | 46.3245 | 5.8878 | 79.7913 | 1015.398 | 23.9389
| 1.26 | 1.25 | 23.5721 | 3.669 | 33.427 | 33.9145 | 6.9575 | 94.0767 | 1015.4138 | 23.9351
| 1.512 | 1.5 | 23.3506 | 3.7464 | 23.221 | 35.1071 | 4.9664 | 67.1595 | 1015.9913 | 24.6184
| 1.764 | 1.75 | 22.7378 | 3.838 | 16.177 | 36.1195 | 3.6405 | 48.9942 | 1016.9319 | 25.6405
| 2.016 | 2 | 21.9771 | 3.8918 | 10.963 | 34.8601 | 1.7652 | 23.5542 | 1017.7844 | 26.4947
| 2.267 | 2.25 | 21.6774 | 3.925 | 7.4365 | 27.9996 | 1.5339 | 20.3967 | 1018.1953 | 26.9306
| 2.52 | 2.5 | 21.5144 | 3.9411 | 5.1448 | 20.3079 | 2.2349 | 29.6694 | 1018.4098 | 27.1552
| 2.772 | 2.75 | 21.4061 | 3.9422 | 3.8822 | 10.9264 | 2.1178 | 28.0728 | 1018.4979 | 27.2322
| 3.023 | 3 | 21.3455 | 3.9457 | 3.0975 | 7.9471 | 1.3345 | 17.678 | 1018.5643 | 27.2973
| 3.275 | 3.25 | 21.1687 | 3.964 | 2.5248 | 7.3069 | 0.73684 | 9.7439 | 1018.8041 | 27.5509
| 3.527 | 3.5 | 20.8209 | 3.9901 | 2.0336 | 5.4596 | 0.56387 | 7.4275 | 1019.2209 | 27.9792
| 3.779 | 3.75 | 20.5936 | 4.0065 | 1.6171 | 3.9607 | 0.55411 | 7.2799 | 1019.4917 | 28.2569
| 4.031 | 4 | 20.3761 | 4.0289 | 1.2073 | 3.3001 | 0.61744 | 8.0962 | 1019.7938 | 28.5795
Pawtuxet Cove (red can) |  | 8:02
| Pressure (db) | Depth (m) | Temperature © | Conductivity (s/m) | PAR | Fluorescence (mg/m^3) | Oxygen (mg/L) | Oxygen (% saturation) | Density (kg/m3) | Salinity (psu)
| 0.252 | 0.25 | 25.2376 | 0.88828 | 251.21 | 0.142 | 7.853 | 98.1084 | 1000.7428 | 5.0017
| 0.504 | 0.5 | 25.5631 | 1.515 | 254.6 | 0.1447 | 6.2658 | 80.4638 | 1003.4368 | 8.7095
| 0.756 | 0.75 | 25.1346 | 2.8082 | 83.771 | 12.5828 | 6.9379 | 92.8148 | 1009.9563 | 17.255
| 1.008 | 1 | 24.1632 | 3.7367 | 50.646 | 28.0068 | 5.1884 | 71.0385 | 1015.3407 | 24.0618
| 1.26 | 1.25 | 23.7426 | 3.8015 | 36.478 | 27.6031 | 4.2747 | 58.2684 | 1016.0185 | 24.8008
| 1.512 | 1.5 | 23.4868 | 3.864 | 24.917 | 26.7048 | 3.9824 | 54.2248 | 1016.541 | 25.3976
| 1.764 | 1.75 | 23.3768 | 3.8827 | 16.975 | 24.5586 | 3.4685 | 47.1894 | 1016.7232 | 25.5972
| 2.016 | 2 | 23.2335 | 3.9028 | 12.412 | 22.9861 | 2.8577 | 38.8327 | 1016.9381 | 25.8278
| 2.268 | 2.25 | 23.0002 | 3.9234 | 8.6852 | 20.6468 | 2.3152 | 31.3825 | 1017.2214 | 26.1162
| 2.52 | 2.5 | 22.645 | 3.9551 | 5.773 | 17.643 | 1.6864 | 22.7742 | 1017.6592 | 26.5652
| 2.772 | 2.75 | 22.1522 | 4.0032 | 3.094 | 12.7601 | 2.2276 | 29.9429 | 1018.2934 | 27.2249
Conimicut Point |  | 8:45
| Pressure (db) | Depth (m) | Temperature © | Conductivity (s/m) | PAR | Fluorescence (mg/m^3) | Oxygen (mg/L) | Oxygen (% saturation) | Density (kg/m3) | Salinity (psu)
| 0.252 | 0.25 | 26.128 | 1.8405 | 328.8 | 0.442 | 10.7735 | 141.7734 | 1004.9541 | 10.949
| 0.504 | 0.5 | 25.9422 | 3.6892 | 321.5 | 0.4448 | 10.6079 | 148.5777 | 1013.9014 | 22.8322
| 0.756 | 0.75 | 25.8155 | 3.7601 | 156.74 | 0.4143 | 10.0308 | 140.6596 | 1014.3715 | 23.4067
| 1.008 | 1 | 25.4832 | 4.044 | 58.993 | 13.2 | 6.872 | 97.0977 | 1016.0778 | 25.5478
| 1.26 | 1.25 | 24.4862 | 4.0406 | 18.564 | 12.0816 | 5.0537 | 70.3106 | 1016.787 | 26.1017
| 1.512 | 1.5 | 23.729 | 4.046 | 13.909 | 15.0052 | 4.9937 | 68.7545 | 1017.3677 | 26.5842
| 1.764 | 1.75 | 23.2365 | 4.0339 | 10.71 | 14.1939 | 4.5154 | 61.7122 | 1017.6635 | 26.7916
| 2.016 | 2 | 22.9168 | 4.0498 | 8.3733 | 13.1723 | 3.9464 | 53.7177 | 1017.9894 | 27.1041
| 2.268 | 2.25 | 22.7093 | 4.0898 | 6.7824 | 13.3056 | 3.4688 | 47.1576 | 1018.371 | 27.5318
| 2.52 | 2.5 | 22.2718 | 4.1028 | 5.6155 | 13.0098 | 3.3177 | 44.8542 | 1018.7752 | 27.9066
| 2.772 | 2.75 | 21.9893 | 4.1073 | 4.7368 | 10.2863 | 3.0291 | 40.7901 | 1019.0162 | 28.1221
| 3.023 | 3 | 21.7292 | 4.11 | 4.2518 | 7.5026 | 2.6763 | 35.9111 | 1019.2308 | 28.3116
| 3.275 | 3.25 | 21.4856 | 4.1109 | 3.8945 | 6.1318 | 2.3933 | 32.003 | 1019.4234 | 28.4783
| 3.527 | 3.5 | 21.2184 | 4.1104 | 3.6323 | 5.3517 | 2.005 | 26.7097 | 1019.6271 | 28.6521
| 3.779 | 3.75 | 20.9367 | 4.1062 | 3.3749 | 4.6576 | 1.7672 | 23.4405 | 1019.8208 | 28.808
| 4.031 | 4 | 20.6199 | 4.1008 | 3.1313 | 4.2506 | 1.6835 | 22.2234 | 1020.0352 | 28.9801
| 4.283 | 4.25 | 20.1531 | 4.0962 | 2.9096 | 3.891 | 1.6392 | 21.4887 | 1020.3727 | 29.2643
| 4.535 | 4.5 | 19.8705 | 4.0917 | 2.706 | 4.1171 | 1.6378 | 21.3784 | 1020.5679 | 29.4247
| 4.787 | 4.75 | 19.6639 | 4.0899 | 2.4894 | 4.4488 | 1.6603 | 21.6054 | 1020.7203 | 29.5547
| 5.039 | 5 | 19.5346 | 4.0897 | 2.2695 | 4.129 | 1.6597 | 21.557 | 1020.8221 | 29.6443
| 5.291 | 5.25 | 19.4378 | 4.0894 | 2.0676 | 4.3361 | 1.605 | 20.8174 | 1020.8983 | 29.711
| 5.543 | 5.5 | 19.3794 | 4.0889 | 1.843 | 4.2532 | 1.5799 | 20.4729 | 1020.9424 | 29.7481
| 5.795 | 5.75 | 19.3227 | 4.0883 | 1.6309 | 3.3923 | 1.6125 | 20.8775 | 1020.9844 | 29.7833
| 6.047 | 6 | 19.2067 | 4.0867 | 1.4398 | 2.9207 | 1.6079 | 20.7813 | 1021.0677 | 29.8531
| 6.299 | 6.25 | 19.0706 | 4.0852 | 1.2648 | 2.5466 | 1.5963 | 20.5897 | 1021.1675 | 29.9383
| 6.551 | 6.5 | 18.9814 | 4.0839 | 1.0965 | 2.46 | 1.5818 | 20.375 | 1021.2316 | 29.992
| 6.803 | 6.75 | 18.9114 | 4.0821 | 0.93208 | 2.2843 | 1.5656 | 20.144 | 1021.2776 | 30.0282
| 7.055 | 7 | 18.8858 | 4.0814 | 0.78292 | 2.2258 | 1.5499 | 19.9335 | 1021.295 | 30.0412
| 7.307 | 7.25 | 18.8563 | 4.0811 | 0.63479 | 2.0393 | 1.5517 | 19.9477 | 1021.3172 | 30.0594
| 7.559 | 7.5 | 18.8134 | 4.0807 | 0.50348 | 2.1312 | 1.5389 | 19.7712 | 1021.3501 | 30.0872
| 7.811 | 7.75 | 18.8035 | 4.0808 | 0.37147 | 2.4591 | 1.5201 | 19.5265 | 1021.3601 | 30.0957
| 8.063 | 8 | 18.798 | 4.081 | 0.23879 | 2.4675 | 1.5159 | 19.4709 | 1021.3664 | 30.1007
| 8.315 | 8.25 | 18.7757 | 4.0804 | 0.11756 | 2.4354 | 1.5337 | 19.6926 | 1021.3818 | 30.1123
| 8.566 | 8.5 | 18.7639 | 4.08 | 0.018785 | 2.6209 | 1.663 | 21.3484 | 1021.3895 | 30.117
| 8.819 | 8.75 | 18.7418 | 4.0796 | 0.00032348 | 2.8077 | 1.7303 | 22.2055 | 1021.4061 | 30.1304
| 9.07 | 9 | 18.5951 | 4.0786 | 1e-12 | 3.0051 | 1.7381 | 22.257 | 1021.5183 | 30.2289
| 9.322 | 9.25 | 18.4199 | 4.0763 | 1e-12 | 2.8472 | 1.7445 | 22.2785 | 1021.6456 | 30.3383
| 9.575 | 9.5 | 18.3853 | 4.0755 | 1e-12 | 2.6969 | 1.7451 | 22.2743 | 1021.6692 | 30.3568
| 9.826 | 9.75 | 18.3812 | 4.0754 | 1e-12 | 2.8802 | 1.7455 | 22.2782 | 1021.6729 | 30.3588
| 10.078 | 10 | 18.3808 | 4.0755 | 1e-12 | 3.0146 | 1.7474 | 22.3028 | 1021.675 | 30.36
| 10.33 | 10.25 | 18.3822 | 4.0756 | 1e-12 | 2.9824 | 1.7483 | 22.3152 | 1021.676 | 30.3602
| 10.582 | 10.5 | 18.3831 | 4.0757 | 1e-12 | 2.9906 | 1.7434 | 22.2531 | 1021.6768 | 30.3602
| 10.834 | 10.75 | 18.3828 | 4.0758 | 1e-12 | 2.9428 | 1.7425 | 22.241 | 1021.6786 | 30.361
| 11.086 | 11 | 18.3811 | 4.0757 | 1e-12 | 2.9086 | 1.7446 | 22.2667 | 1021.6804 | 30.3614
| 11.338 | 11.25 | 18.3806 | 4.0758 | 1e-12 | 2.9542 | 1.7413 | 22.225 | 1021.6827 | 30.3627
| 11.59 | 11.5 | 18.3794 | 4.0758 | 1e-12 | 3.0667 | 1.7393 | 22.1996 | 1021.6845 | 30.3633
| 11.842 | 11.75 | 18.3791 | 4.0758 | 1e-12 | 3.0454 | 1.737 | 22.1691 | 1021.6858 | 30.3635
| 12.094 | 12 | 18.3865 | 4.0764 | 1e-12 | 3.3877 | 1.7402 | 22.2132 | 1021.6844 | 30.3625
Bullock's Reach |  | 9:12
| Pressure (db) | Depth (m) | Temperature © | Conductivity (s/m) | PAR | Fluorescence (mg/m^3) | Oxygen (mg/L) | Oxygen (% saturation) | Density (kg/m3) | Salinity (psu)
| 0.252 | 0.25 | 25.573 | 1.9142 | 366.95 | 0.174 | 10.3499 | 135.119 | 1005.5167 | 11.4945
| 0.504 | 0.5 | 25.5575 | 3.5653 | 360.83 | 0.1787 | 9.8502 | 136.5747 | 1013.5438 | 22.2037
| 0.756 | 0.75 | 25.5386 | 3.789 | 189.29 | 5.6395 | 8.983 | 125.5623 | 1014.711 | 23.7503
| 1.007 | 1 | 25.6208 | 3.9798 | 102.92 | 15.79 | 8.8437 | 124.7581 | 1015.6505 | 25.0324
| 1.26 | 1.25 | 25.0142 | 3.942 | 88.202 | 11.2561 | 7.5186 | 104.9847 | 1015.881 | 25.101
| 1.512 | 1.5 | 24.4913 | 3.9313 | 70.164 | 11.2862 | 6.5732 | 91.07 | 1016.1944 | 25.3149
| 1.764 | 1.75 | 24.3035 | 3.9211 | 56.362 | 12.3741 | 4.6645 | 64.4234 | 1016.2735 | 25.3472
| 2.016 | 2 | 24.0373 | 3.9122 | 43.869 | 13.458 | 3.4103 | 46.8997 | 1016.4155 | 25.4336
| 2.268 | 2.25 | 23.5028 | 3.9258 | 35.58 | 14.4915 | 2.9816 | 40.716 | 1016.8737 | 25.8404
| 2.52 | 2.5 | 22.6535 | 4.0051 | 27.359 | 16.0968 | 2.3481 | 31.7872 | 1017.9349 | 26.9332
| 2.772 | 2.75 | 21.9138 | 4.057 | 21.522 | 16.2141 | 1.6331 | 21.92 | 1018.7833 | 27.7876
| 3.024 | 3 | 21.5537 | 4.0654 | 17.145 | 15.5357 | 1.3527 | 18.0694 | 1019.1049 | 28.0835
| 3.275 | 3.25 | 20.8744 | 4.066 | 13.422 | 12.4938 | 1.2087 | 15.9891 | 1019.6292 | 28.5372
| 3.527 | 3.5 | 20.279 | 4.0712 | 10.57 | 10.2816 | 1.308 | 17.1568 | 1020.1203 | 28.979
| 3.779 | 3.75 | 20.0731 | 4.074 | 8.7358 | 7.4404 | 1.3551 | 17.7254 | 1020.2988 | 29.143
| 4.031 | 4 | 19.6653 | 4.0771 | 7.3709 | 5.0736 | 1.3614 | 17.7051 | 1020.6378 | 29.4513
| 4.283 | 4.25 | 19.3414 | 4.0769 | 6.2903 | 4.2888 | 1.3618 | 17.6273 | 1020.8932 | 29.6784
| 4.535 | 4.5 | 19.1742 | 4.0766 | 5.3826 | 3.2561 | 1.3544 | 17.4881 | 1021.0247 | 29.7949
| 4.787 | 4.75 | 19.0662 | 4.0766 | 4.6523 | 2.6671 | 1.3931 | 17.9603 | 1021.1115 | 29.8721
| 5.039 | 5 | 18.9555 | 4.076 | 4.0782 | 2.439 | 1.4164 | 18.2312 | 1021.1969 | 29.9468
| 5.291 | 5.25 | 18.9008 | 4.0756 | 3.5342 | 2.4788 | 1.4563 | 18.7293 | 1021.2393 | 29.9832
| 5.543 | 5.5 | 18.8903 | 4.0766 | 3.0416 | 2.5724 | 1.5142 | 19.4712 | 1021.2545 | 29.9983
| 5.795 | 5.75 | 18.8781 | 4.0774 | 2.5904 | 2.5238 | 1.5512 | 19.9439 | 1021.2704 | 30.0138
| 6.047 | 6 | 18.8128 | 4.0775 | 2.1663 | 2.6462 | 1.5635 | 20.0829 | 1021.3241 | 30.0617
| 6.299 | 6.25 | 18.7358 | 4.0775 | 1.8138 | 2.5792 | 1.5633 | 20.0584 | 1021.3871 | 30.118
| 6.551 | 6.5 | 18.6839 | 4.0774 | 1.4984 | 2.4974 | 1.5656 | 20.0727 | 1021.4292 | 30.1551
| 6.803 | 6.75 | 18.6269 | 4.0769 | 1.2196 | 2.4135 | 1.5644 | 20.0397 | 1021.4727 | 30.1924
| 7.055 | 7 | 18.641 | 4.0785 | 0.90272 | 2.3227 | 1.5573 | 19.9551 | 1021.4721 | 30.1947
India Point Park |  | 10:13
| Pressure (db) | Depth (m) | Temperature © | Conductivity (s/m) | PAR | Fluorescence (mg/m^3) | Oxygen (mg/L) | Oxygen (% saturation) | Density (kg/m3) | Salinity (psu)
| 0.252 | 0.25 | 25.556 | 1.848 | 389.23 | 0.1602 | 8.0349 | 104.6415 | 1005.2237 | 11.0938
| 0.504 | 0.5 | 25.1026 | 3.1975 | 386.07 | 0.1613 | 8.7749 | 119.1235 | 1011.9264 | 19.8734
| 0.756 | 0.75 | 24.5437 | 3.3201 | 205.8 | 1.6522 | 9.2092 | 124.5783 | 1012.9177 | 20.9818
| 1.008 | 1 | 24.4561 | 3.5166 | 100.41 | 50.9122 | 5.5976 | 76.2113 | 1013.9984 | 22.3869
| 1.26 | 1.25 | 24.1495 | 3.4504 | 79.485 | 30.073 | 7.1944 | 97.2466 | 1013.8534 | 22.0763
| 1.512 | 1.5 | 23.737 | 3.4401 | 53.063 | 29.1619 | 7.2141 | 96.8696 | 1014.0675 | 22.2067
| 1.764 | 1.75 | 23.3125 | 3.4521 | 35.27 | 27.9446 | 7.4965 | 100.0711 | 1014.4108 | 22.5062
| 2.016 | 2 | 22.7316 | 3.502 | 22.457 | 27.1597 | 7.798 | 103.4085 | 1015.0685 | 23.168
| 2.268 | 2.25 | 22.1351 | 3.571 | 14.835 | 27.1265 | 7.6738 | 101.1561 | 1015.8557 | 23.998
| 2.52 | 2.5 | 21.7351 | 3.629 | 10.847 | 26.8262 | 6.9766 | 91.6454 | 1016.4586 | 24.6543
| 2.772 | 2.75 | 21.5176 | 3.6848 | 8.8022 | 27.1496 | 4.113 | 53.9869 | 1016.9307 | 25.2013
| 3.023 | 3 | 21.1233 | 3.7921 | 7.2049 | 28.84 | 2.534 | 33.2257 | 1017.8341 | 26.2569
| 3.275 | 3.25 | 20.7404 | 3.8757 | 5.8727 | 27.2839 | 2.3867 | 31.2362 | 1018.6037 | 27.1397
| 3.527 | 3.5 | 20.6161 | 3.8928 | 4.7348 | 14.4206 | 2.2804 | 29.8132 | 1018.7984 | 27.3527
| 3.779 | 3.75 | 20.5622 | 3.8972 | 3.8131 | 10.2056 | 2.1585 | 28.2025 | 1018.8657 | 27.4216
| 4.031 | 4 | 20.4737 | 3.9045 | 3.0803 | 9.4761 | 1.8142 | 23.6823 | 1018.9765 | 27.5361
| 4.283 | 4.25 | 20.1542 | 3.9361 | 2.4939 | 9.1218 | 1.6059 | 20.8958 | 1019.4067 | 27.9938
| 4.535 | 4.5 | 19.9463 | 3.9499 | 2.0172 | 7.9754 | 1.5617 | 20.2715 | 1019.6483 | 28.2408
| 4.787 | 4.75 | 19.9078 | 3.9504 | 1.6011 | 6.3784 | 1.4668 | 19.0288 | 1019.6819 | 28.2708
| 5.039 | 5 | 19.8127 | 3.9553 | 1.2594 | 5.8316 | 1.3846 | 17.9421 | 1019.7855 | 28.374
| 5.291 | 5.25 | 19.7198 | 3.9609 | 0.96963 | 5.5963 | 1.325 | 17.1506 | 1019.8918 | 28.4815
| 5.543 | 5.5 | 19.5805 | 3.9707 | 0.71469 | 5.1089 | 1.1667 | 15.0787 | 1020.0592 | 28.6542
| 5.795 | 5.75 | 19.2632 | 3.9886 | 0.50039 | 4.7808 | 0.98046 | 12.6236 | 1020.4157 | 29.0172
| 6.047 | 6 | 18.8918 | 4.0041 | 0.32539 | 3.878 | 0.89589 | 11.4801 | 1020.8032 | 29.404
| 6.299 | 6.25 | 18.766 | 4.0079 | 0.17997 | 2.6757 | 0.85408 | 10.9262 | 1020.9271 | 29.5246
| 6.551 | 6.5 | 18.7142 | 4.0095 | 0.060602 | 1.9731 | 0.82561 | 10.5547 | 1020.9786 | 29.5742
| 6.803 | 6.75 | 18.6703 | 4.0108 | -0.001236 | 1.7436 | 0.78491 | 10.0286 | 1021.0226 | 29.6164
| 7.055 | 7 | 18.6049 | 4.0124 | -5.157e-06 | 1.6242 | 0.75891 | 9.6878 | 1021.0856 | 29.6765
| 7.307 | 7.25 | 18.5677 | 4.0132 | 1e-12 | 1.4566 | 0.74979 | 9.5664 | 1021.1208 | 29.7093
| 7.559 | 7.5 | 18.5554 | 4.0135 | 1e-12 | 1.2718 | 0.74215 | 9.4674 | 1021.1338 | 29.7211
| 7.811 | 7.75 | 18.5455 | 4.0139 | 1e-12 | 1.2334 | 0.70759 | 9.0254 | 1021.1449 | 29.731
| 8.063 | 8 | 18.5008 | 4.0144 | 1e-12 | 1.1958 | 0.67446 | 8.5974 | 1021.185 | 29.7679
| 8.315 | 8.25 | 18.4911 | 4.0168 | 1e-12 | 1.0357 | 0.6896 | 8.7904 | 1021.2089 | 29.7947
Pomham Rocks |  | 12:50
| Pressure (db) | Depth (m) | Temperature © | Conductivity (s/m) | PAR | Fluorescence (mg/m^3) | Oxygen (mg/L) | Oxygen (% saturation) | Density (kg/m3) | Salinity (psu)
| 0.252 | 0.25 | 26.9114 | 2.2324 | 373.56 | 0.1035 | 8.0386 | 108.6255 | 1006.4919 | 13.2997
| 0.504 | 0.5 | 25.8984 | 3.6768 | 364.55 | 0.1075 | 9.5577 | 133.7926 | 1013.8982 | 22.8093
| 0.756 | 0.75 | 25.8204 | 3.7262 | 210.03 | 0.118 | 11.0574 | 154.8608 | 1014.1926 | 23.1702
| 1.008 | 1 | 25.5352 | 3.7095 | 116.26 | 34.2805 | 13.4829 | 187.9813 | 1014.2987 | 23.1982
| 1.26 | 1.25 | 25.6023 | 3.7153 | 99.634 | 22.0499 | 12.8364 | 179.1369 | 1014.2849 | 23.2048
| 1.512 | 1.5 | 25.5026 | 3.7178 | 76.863 | 24.2691 | 12.2708 | 171.0157 | 1014.3662 | 23.2727
| 1.764 | 1.75 | 25.1253 | 3.7262 | 58.282 | 25.1247 | 10.8295 | 150.1685 | 1014.6663 | 23.5245
| 2.016 | 2 | 24.3829 | 3.7489 | 43.211 | 27.6808 | 8.8209 | 121.1202 | 1015.2945 | 24.0753
| 2.268 | 2.25 | 22.9121 | 3.8266 | 31.778 | 33.0139 | 5.5785 | 75.2545 | 1016.7465 | 25.4556
| 2.52 | 2.5 | 22.0733 | 3.874 | 24.257 | 28.1182 | 3.9977 | 53.3575 | 1017.6153 | 26.3023
| 2.771 | 2.75 | 21.797 | 3.8972 | 17.13 | 25.6108 | 3.3221 | 44.201 | 1017.9499 | 26.6455
| 3.023 | 3 | 21.5842 | 3.9192 | 12.745 | 23.4453 | 3.0245 | 40.1549 | 1018.2339 | 26.9445
| 3.275 | 3.25 | 21.5047 | 3.9289 | 9.6823 | 20.0459 | 2.842 | 37.7041 | 1018.3499 | 27.0683
| 3.527 | 3.5 | 21.4767 | 3.9339 | 7.2298 | 16.8356 | 2.6713 | 35.4325 | 1018.4005 | 27.1239
| 3.778 | 3.75 | 21.4771 | 3.9409 | 4.1092 | 14.4723 | 2.7727 | 36.7893 | 1018.4416 | 27.1769

## 07_24_13
Edgewood Yacht club |  | 8:11
| Pressure (db) | Depth (m) | Temperature © | Conductivity (s/m) | PAR | Fluorescence (mg/m^3) | Oxygen (mg/L) | Oxygen (% saturation) | Density (kg/m3) | Salinity (psu)
| 0.252 | 0.25 | 25.9827 | 3.6239 | 302.41 | 0.0882 | 6.3592 | 88.8997 | 1013.5568 | 22.3894
| 0.504 | 0.5 | 26.125 | 3.8229 | 197.94 | 0.0931 | 5.3855 | 76.0373 | 1014.4836 | 23.6802
| 0.756 | 0.75 | 26.1796 | 3.9497 | 30.553 | 16.8282 | 4.0061 | 56.9255 | 1015.1011 | 24.5238
| 1.008 | 1 | 26.1558 | 3.959 | 57.133 | 14.5706 | 4.9157 | 69.8077 | 1015.1671 | 24.6008
| 1.26 | 1.25 | 26.1614 | 3.9936 | 40.446 | 14.2225 | 4.9368 | 70.2068 | 1015.3432 | 24.8362
| 1.512 | 1.5 | 26.1645 | 4.0089 | 28.718 | 12.9985 | 4.9214 | 70.0327 | 1015.4212 | 24.94
| 1.764 | 1.75 | 26.1264 | 4.038 | 19.455 | 12.1652 | 4.9255 | 70.134 | 1015.5999 | 25.1615
| 2.016 | 2 | 26.1053 | 4.0714 | 13.936 | 11.9474 | 4.9927 | 71.162 | 1015.7897 | 25.4045
| 2.268 | 2.25 | 26.0914 | 4.1065 | 10.355 | 11.7269 | 4.8578 | 69.3217 | 1015.9837 | 25.6558
| 2.52 | 2.5 | 26.0036 | 4.1444 | 7.8544 | 12.0817 | 4.6423 | 66.2642 | 1016.246 | 25.9686
| 2.772 | 2.75 | 25.8069 | 4.181 | 6.0985 | 12.3972 | 4.4821 | 63.8943 | 1016.5817 | 26.3356
| 3.023 | 3 | 25.6305 | 4.2004 | 4.8203 | 11.8153 | 4.2698 | 60.7663 | 1016.8141 | 26.5734
| 3.275 | 3.25 | 25.5073 | 4.2111 | 3.8096 | 10.9433 | 3.9915 | 56.7332 | 1016.9625 | 26.7205
| 3.527 | 3.5 | 25.3535 | 4.2217 | 2.9879 | 9.9082 | 3.6013 | 51.099 | 1017.1336 | 26.886
| 3.779 | 3.75 | 25.0287 | 4.247 | 2.3107 | 8.7364 | 3.4303 | 48.5037 | 1017.511 | 27.2587
| 4.031 | 4 | 24.8124 | 4.2581 | 1.7765 | 6.8147 | 3.2427 | 45.7328 | 1017.7333 | 27.4682
| 4.283 | 4.25 | 24.5129 | 4.2602 | 1.3596 | 4.9767 | 3.1677 | 44.4937 | 1017.971 | 27.6665
| 4.535 | 4.5 | 24.1409 | 4.2591 | 1.0209 | 4.1576 | 3.1693 | 44.2831 | 1018.2465 | 27.8878
| 4.787 | 4.75 | 24.0404 | 4.2583 | 0.74972 | 3.9612 | 3.1093 | 43.3825 | 1018.3197 | 27.945
| 5.039 | 5 | 23.9635 | 4.2571 | 0.52964 | 4.0433 | 3.0291 | 42.2166 | 1018.3722 | 27.9839
| 5.291 | 5.25 | 23.8739 | 4.2556 | 0.34281 | 4.0162 | 2.9821 | 41.5069 | 1018.4327 | 28.0288
| 5.543 | 5.5 | 23.8214 | 4.2545 | 0.17853 | 3.8692 | 2.9399 | 40.8873 | 1018.4676 | 28.0537
| 5.795 | 5.75 | 23.7868 | 4.2531 | 0.039677 | 3.7303 | 2.9207 | 40.5987 | 1018.4876 | 28.0656
| 6.047 | 6 | 23.7698 | 4.2525 | 0.0018477 | 3.685 | 2.9066 | 40.3917 | 1018.498 | 28.0716
| 6.299 | 6.25 | 23.7631 | 4.2522 | 1e-12 | 3.6987 | 2.9017 | 40.3192 | 1018.5027 | 28.0737
| 6.551 | 6.5 | 23.7627 | 4.2525 | 1e-12 | 3.6162 | 2.8901 | 40.1587 | 1018.5054 | 28.0757
| 6.803 | 6.75 | 23.7579 | 4.2523 | 1e-12 | 3.6176 | 2.8868 | 40.1098 | 1018.5092 | 28.0776
| 7.055 | 7 | 23.7535 | 4.2523 | 1e-12 | 3.6166 | 2.8356 | 39.3955 | 1018.5136 | 28.0801
| 7.307 | 7.25 | 23.699 | 4.2504 | 1e-12 | 3.6338 | 2.7531 | 38.2172 | 1018.5451 | 28.1
| 7.559 | 7.5 | 23.6192 | 4.248 | 1e-12 | 3.5806 | 2.7497 | 38.1237 | 1018.5939 | 28.1332
| 7.811 | 7.75 | 23.5498 | 4.2476 | 1e-12 | 3.1331 | 2.651 | 36.7189 | 1018.6456 | 28.174
Bullock's Reach |  | 8:35
| Pressure (db) | Depth (m) | Temperature © | Conductivity (s/m) | PAR | Fluorescence (mg/m^3) | Oxygen (mg/L) | Oxygen (% saturation) | Density (kg/m3) | Salinity (psu)
| 0.252 | 0.25 | 26.1866 | 3.9192 | 259.34 | 0.0978 | 5.8604 | 83.1273 | 1014.9378 | 24.3117
| 0.504 | 0.5 | 26.1637 | 4.0786 | 171.54 | 0.1004 | 5.6433 | 80.5246 | 1015.7796 | 25.4231
| 0.756 | 0.75 | 25.9013 | 4.1804 | 14.053 | 19.822 | 4.327 | 61.7467 | 1016.5004 | 26.2767
| 1.008 | 1 | 25.8815 | 4.15 | 14.85 | 14.8161 | 5.4718 | 77.9886 | 1016.3573 | 26.0768
| 1.26 | 1.25 | 25.8774 | 4.1531 | 10.886 | 14.9178 | 5.4424 | 77.5735 | 1016.3774 | 26.1005
| 1.512 | 1.5 | 25.8784 | 4.1566 | 7.8918 | 15.3148 | 5.3808 | 76.708 | 1016.3961 | 26.1244
| 1.764 | 1.75 | 25.8522 | 4.1628 | 5.8775 | 15.7861 | 5.2795 | 75.2542 | 1016.4487 | 26.1825
| 2.015 | 2 | 25.7634 | 4.1701 | 4.3772 | 16.2383 | 4.8479 | 69.0379 | 1016.5527 | 26.2842
| 2.268 | 2.25 | 25.4417 | 4.199 | 3.3395 | 16.0283 | 4.4271 | 62.8354 | 1016.9425 | 26.6739
| 2.52 | 2.5 | 25.0053 | 4.2541 | 2.5989 | 15.7144 | 4.3917 | 62.0933 | 1017.5614 | 27.3238
| 2.771 | 2.75 | 24.8894 | 4.2707 | 2.0141 | 14.1166 | 4.3103 | 60.886 | 1017.7384 | 27.5122
| 3.024 | 3 | 24.8661 | 4.2728 | 1.5356 | 11.8221 | 4.1967 | 59.2676 | 1017.7683 | 27.5415
| 3.275 | 3.25 | 24.8392 | 4.2703 | 1.1565 | 11.6041 | 4.2549 | 60.0603 | 1017.7765 | 27.5403
| 3.527 | 3.5 | 24.8003 | 4.2792 | 0.88239 | 10.4899 | 4.1909 | 59.1469 | 1017.8548 | 27.6278
| 3.779 | 3.75 | 24.7611 | 4.2809 | 0.66929 | 9.6282 | 4.1336 | 58.3102 | 1017.8943 | 27.6636
| 4.031 | 4 | 24.7125 | 4.2813 | 0.48448 | 8.7699 | 4.0535 | 57.1422 | 1017.9342 | 27.6962
| 4.283 | 4.25 | 24.6242 | 4.2866 | 0.3342 | 8.2766 | 3.934 | 55.4022 | 1018.0308 | 27.7887
| 4.535 | 4.5 | 24.463 | 4.2955 | 0.18293 | 7.9132 | 3.8415 | 53.9982 | 1018.2025 | 27.953
| 4.787 | 4.75 | 24.3475 | 4.2982 | 0.050743 | 7.109 | 3.8159 | 53.5588 | 1018.3058 | 28.0441
| 5.039 | 5 | 24.2934 | 4.2993 | -0.003056 | 6.4691 | 3.799 | 53.2846 | 1018.3541 | 28.0859
| 5.291 | 5.25 | 24.263 | 4.3001 | 1e-12 | 6.049 | 3.7566 | 52.6693 | 1018.3825 | 28.1104
| 5.543 | 5.5 | 24.2183 | 4.3013 | 1e-12 | 5.8757 | 3.745 | 52.4767 | 1018.4244 | 28.1475
| 5.795 | 5.75 | 24.1933 | 4.302 | 1e-12 | 5.7013 | 3.7245 | 52.1723 | 1018.4481 | 28.1678
| 6.047 | 6 | 24.1822 | 4.3021 | 1e-12 | 5.5221 | 3.6764 | 51.4903 | 1018.4579 | 28.1751
| 6.299 | 6.25 | 24.1473 | 4.3022 | 1e-12 | 5.466 | 3.6528 | 51.1363 | 1018.4865 | 28.1982
| 6.551 | 6.5 | 24.1188 | 4.3009 | 1e-12 | 5.4281 | 3.6307 | 50.8034 | 1018.5022 | 28.2067
| 6.803 | 6.75 | 24.0932 | 4.2995 | 1e-12 | 5.3023 | 3.6283 | 50.7489 | 1018.5149 | 28.2124
| 7.055 | 7 | 24.0867 | 4.2991 | 1e-12 | 5.1652 | 3.6154 | 50.5631 | 1018.5185 | 28.2132
| 7.307 | 7.25 | 24.0617 | 4.2975 | 1e-12 | 5.1726 | 3.5254 | 49.2835 | 1018.5301 | 28.2176
| 7.559 | 7.5 | 23.95 | 4.2925 | 1e-12 | 5.2041 | 3.4017 | 47.4711 | 1018.5886 | 28.2512
| 7.811 | 7.75 | 23.7369 | 4.2874 | 1e-12 | 5.0388 | 3.2747 | 45.5534 | 1018.7245 | 28.3491
| 8.063 | 8 | 23.5227 | 4.2856 | 1e-12 | 4.642 | 3.1707 | 43.9716 | 1018.8794 | 28.4721
| 8.315 | 8.25 | 23.3653 | 4.2845 | 1e-12 | 4.1243 | 3.1389 | 43.4329 | 1018.995 | 28.5648
| 8.567 | 8.5 | 23.3146 | 4.2854 | 1e-12 | 3.2008 | 3.2562 | 45.0266 | 1019.0402 | 28.6043
Conimicut Point |  | 8:52
| Pressure (db) | Depth (m) | Temperature © | Conductivity (s/m) | PAR | Fluorescence (mg/m^3) | Oxygen (mg/L) | Oxygen (% saturation) | Density (kg/m3) | Salinity (psu)
| 0.252 | 0.25 | 25.5523 | 4.1394 | 380.46 | 0.1838 | 6.0094 | 85.1953 | 1016.5384 | 26.1915
| 0.504 | 0.5 | 25.5139 | 4.2448 | 191.03 | 0.4263 | 5.4764 | 77.9402 | 1017.1255 | 26.9559
| 0.756 | 0.75 | 25.4368 | 4.2631 | 115.33 | 8.9706 | 4.4223 | 62.9312 | 1017.2804 | 27.13
| 1.008 | 1 | 25.4142 | 4.2653 | 99.69 | 11.8494 | 5.8194 | 82.7841 | 1017.31 | 27.159
| 1.26 | 1.25 | 25.3706 | 4.2651 | 78.288 | 11.4946 | 5.5492 | 78.8927 | 1017.3424 | 27.1834
| 1.512 | 1.5 | 25.3427 | 4.2663 | 59.428 | 11.9073 | 5.4467 | 77.41 | 1017.3708 | 27.2087
| 1.764 | 1.75 | 25.2957 | 4.2686 | 46.644 | 12.0363 | 5.3772 | 76.3795 | 1017.4192 | 27.2531
| 2.016 | 2 | 25.2463 | 4.2717 | 36.095 | 12.1804 | 5.3116 | 75.4056 | 1017.4737 | 27.3046
| 2.268 | 2.25 | 25.199 | 4.2795 | 27.965 | 12.2994 | 5.2642 | 74.7078 | 1017.5521 | 27.3887
| 2.52 | 2.5 | 25.1827 | 4.2869 | 21.534 | 12.1764 | 5.2392 | 74.3579 | 1017.605 | 27.4512
| 2.772 | 2.75 | 25.175 | 4.2883 | 16.948 | 11.5745 | 5.1764 | 73.4634 | 1017.6192 | 27.4656
| 3.023 | 3 | 25.158 | 4.2885 | 13.057 | 11.3146 | 5.1825 | 73.533 | 1017.6338 | 27.4769
| 3.275 | 3.25 | 25.1513 | 4.293 | 10.094 | 11.4239 | 5.137 | 72.8937 | 1017.6645 | 27.5136
| 3.527 | 3.5 | 25.1412 | 4.2987 | 7.9321 | 11.3357 | 5.0681 | 71.923 | 1017.7035 | 27.56
| 3.779 | 3.75 | 25.1163 | 4.298 | 6.1458 | 10.6844 | 5.006 | 71.0139 | 1017.7195 | 27.57
| 4.031 | 4 | 25.0943 | 4.2981 | 4.8087 | 10.8523 | 4.9012 | 69.5069 | 1017.7375 | 27.5838
| 4.283 | 4.25 | 25.0567 | 4.2995 | 3.6653 | 11.2176 | 4.8468 | 68.704 | 1017.7747 | 27.617
| 4.535 | 4.5 | 25.0338 | 4.3005 | 2.7866 | 11.4053 | 4.7684 | 67.5744 | 1017.7979 | 27.6375
| 4.787 | 4.75 | 25.0107 | 4.301 | 2.0811 | 11.5743 | 4.7272 | 66.9698 | 1017.8195 | 27.6556
| 5.039 | 5 | 24.9915 | 4.3017 | 1.5298 | 11.8689 | 4.648 | 65.8324 | 1017.8384 | 27.6718
| 5.291 | 5.25 | 24.9569 | 4.3037 | 1.0664 | 12.2596 | 4.4739 | 63.3408 | 1017.8765 | 27.7074
| 5.543 | 5.5 | 24.8556 | 4.3097 | 0.71385 | 12.201 | 4.4365 | 62.7389 | 1017.9863 | 27.8123
| 5.795 | 5.75 | 24.8167 | 4.3114 | 0.42871 | 11.7937 | 4.4258 | 62.5592 | 1018.0263 | 27.8488
| 6.047 | 6 | 24.8071 | 4.3118 | 0.19732 | 10.9466 | 4.4295 | 62.6028 | 1018.0364 | 27.857
| 6.299 | 6.25 | 24.7997 | 4.3118 | 0.031373 | 10.3134 | 4.4192 | 62.4507 | 1018.0433 | 27.8618
| 6.551 | 6.5 | 24.7951 | 4.3119 | 0.0013742 | 10.011 | 4.4297 | 62.5955 | 1018.0482 | 27.8651
| 6.803 | 6.75 | 24.7932 | 4.3121 | 1e-12 | 9.7764 | 4.4178 | 62.4274 | 1018.0517 | 27.8676
| 7.055 | 7 | 24.7899 | 4.3125 | 1e-12 | 9.6339 | 4.4098 | 62.3122 | 1018.0575 | 27.8724
| 7.307 | 7.25 | 24.7838 | 4.3128 | 1e-12 | 9.5329 | 4.4129 | 62.3511 | 1018.065 | 27.8786
| 7.559 | 7.5 | 24.7805 | 4.313 | 1e-12 | 9.1716 | 4.4037 | 62.2187 | 1018.0697 | 27.8821
| 7.811 | 7.75 | 24.7743 | 4.3136 | 1e-12 | 8.9725 | 4.3754 | 61.815 | 1018.0785 | 27.8899
| 8.063 | 8 | 24.7443 | 4.3143 | 1e-12 | 8.8078 | 4.2655 | 60.2386 | 1018.1061 | 27.9134
| 8.315 | 8.25 | 24.628 | 4.3184 | 1e-12 | 8.6133 | 4.1325 | 58.2764 | 1018.2177 | 28.015
| 8.567 | 8.5 | 24.5159 | 4.321 | 1e-12 | 8.032 | 4.0214 | 56.6279 | 1018.3183 | 28.1037
| 8.818 | 8.75 | 24.4346 | 4.3215 | 1e-12 | 7.1756 | 3.9851 | 56.0549 | 1018.3838 | 28.1577
| 9.07 | 9 | 24.4017 | 4.3214 | 1e-12 | 6.7688 | 3.8686 | 54.3914 | 1018.4093 | 28.1775
| 9.323 | 9.25 | 24.3473 | 4.3207 | 1e-12 | 6.66 | 3.8279 | 53.7778 | 1018.4482 | 28.2067
| 9.574 | 9.5 | 24.325 | 4.3205 | 1e-12 | 6.4942 | 3.8034 | 53.4153 | 1018.4648 | 28.2187
| 9.826 | 9.75 | 24.3216 | 4.3205 | 1e-12 | 6.4231 | 3.8012 | 53.382 | 1018.4689 | 28.2213
| 10.078 | 10 | 24.3197 | 4.3207 | 1e-12 | 6.4396 | 3.7027 | 51.9982 | 1018.4722 | 28.2235
| 10.33 | 10.25 | 24.2712 | 4.3202 | 1e-12 | 6.4451 | 3.6604 | 51.368 | 1018.5078 | 28.2506
| 10.582 | 10.5 | 24.2512 | 4.3201 | 1e-12 | 6.1979 | 3.6129 | 50.6874 | 1018.5234 | 28.2622
| 10.834 | 10.75 | 24.2409 | 4.3201 | 1e-12 | 6.0428 | 3.5821 | 50.2488 | 1018.5321 | 28.2683
| 11.086 | 11 | 24.2345 | 4.32 | 1e-12 | 5.9531 | 3.5856 | 50.2929 | 1018.5379 | 28.2722
| 11.338 | 11.25 | 24.2339 | 4.3201 | 1e-12 | 5.9199 | 3.5661 | 50.0183 | 1018.5398 | 28.2729
| 11.59 | 11.5 | 24.2314 | 4.3201 | 1e-12 | 5.8682 | 3.5716 | 50.0939 | 1018.5427 | 28.2744
| 11.842 | 11.75 | 24.2326 | 4.3201 | 1e-12 | 5.8214 | 3.5722 | 50.1033 | 1018.543 | 28.2739
| 12.094 | 12 | 24.2374 | 4.3202 | 1e-12 | 5.7833 | 3.5783 | 50.1927 | 1018.5406 | 28.271
| 12.346 | 12.25 | 24.2419 | 4.3202 | 1e-12 | 5.8053 | 3.57 | 50.0787 | 1018.5381 | 28.268
India Point Park |  | 9:32
| Pressure (db) | Depth (m) | Temperature © | Conductivity (s/m) | PAR | Fluorescence (mg/m^3) | Oxygen (mg/L) | Oxygen (% saturation) | Density (kg/m3) | Salinity (psu)
| 0.252 | 0.25 | 26.2193 | 3.1801 | 397.54 | 0.204 | 6.3891 | 88.0946 | 1011.1624 | 19.286
| 0.504 | 0.5 | 26.2242 | 3.3424 | 249.12 | 0.2021 | 5.1714 | 71.7703 | 1011.9731 | 20.3694
| 0.756 | 0.75 | 26.1602 | 3.3942 | 99.055 | 9.8924 | 3.6825 | 51.1726 | 1012.2751 | 20.746
| 1.008 | 1 | 25.7275 | 3.589 | 83.982 | 10.4521 | 4.8972 | 68.1283 | 1013.5476 | 22.2725
| 1.26 | 1.25 | 25.7101 | 3.6419 | 64.72 | 11.3303 | 4.4831 | 62.4809 | 1013.8328 | 22.6444
| 1.512 | 1.5 | 25.5457 | 3.6868 | 47.932 | 12.5882 | 4.2032 | 58.5441 | 1014.1762 | 23.0363
| 1.764 | 1.75 | 25.37 | 3.7169 | 35.215 | 14.0834 | 4.0736 | 56.6607 | 1014.4518 | 23.3337
| 2.015 | 2 | 25.3026 | 3.7284 | 25.753 | 14.4284 | 3.8029 | 52.8675 | 1014.5587 | 23.4483
| 2.268 | 2.25 | 25.187 | 3.7412 | 18.538 | 14.0519 | 2.9122 | 40.4401 | 1014.705 | 23.5969
| 2.519 | 2.5 | 24.6523 | 3.8451 | 14.008 | 13.2376 | 2.6393 | 36.5192 | 1015.6248 | 24.6135
| 2.772 | 2.75 | 24.4195 | 3.9176 | 10.622 | 10.8612 | 2.5933 | 35.8679 | 1016.1773 | 25.2575
| 3.023 | 3 | 24.3942 | 3.9446 | 8.1108 | 8.5604 | 2.6008 | 35.9986 | 1016.3415 | 25.4646
| 3.275 | 3.25 | 24.4199 | 3.9541 | 6.1633 | 7.7219 | 2.5914 | 35.8959 | 1016.3755 | 25.5181
| 3.527 | 3.5 | 24.4397 | 3.9678 | 4.7276 | 7.5064 | 2.4107 | 33.4206 | 1016.4362 | 25.6048
| 3.779 | 3.75 | 24.2924 | 4.0412 | 3.7887 | 7.374 | 2.1868 | 30.3449 | 1016.9412 | 26.2178
| 4.031 | 4 | 24.0196 | 4.1102 | 2.9888 | 7.1962 | 1.9922 | 27.6173 | 1017.5178 | 26.878
| 4.283 | 4.25 | 23.786 | 4.1287 | 2.3085 | 6.2295 | 1.8931 | 26.1762 | 1017.7938 | 27.1544
| 4.535 | 4.5 | 23.6819 | 4.1325 | 1.7573 | 5.3714 | 1.7819 | 24.6072 | 1017.893 | 27.2453
| 4.787 | 4.75 | 23.5881 | 4.1341 | 1.3569 | 4.7333 | 1.6588 | 22.8783 | 1017.9726 | 27.3143
| 5.039 | 5 | 23.4925 | 4.1404 | 0.68441 | 3.4367 | 1.7057 | 23.4998 | 1018.0799 | 27.4192
Phillipsdale Landing |  | 10:00
| Pressure (db) | Depth (m) | Temperature © | Conductivity (s/m) | PAR | Fluorescence (mg/m^3) | Oxygen (mg/L) | Oxygen (% saturation) | Density (kg/m3) | Salinity (psu)
| 0.252 | 0.25 | 26.8615 | 1.5394 | 378.87 | 0.2065 | 6.9321 | 91.0715 | 1003.0019 | 8.6143
| 0.504 | 0.5 | 26.9032 | 1.5932 | 265.48 | 0.1359 | 6.6361 | 87.4123 | 1003.2285 | 8.9322
| 0.756 | 0.75 | 26.7667 | 1.8286 | 124.03 | 11.5472 | 5.3045 | 70.2372 | 1004.3847 | 10.4268
| 1.008 | 1 | 26.4341 | 2.6638 | 88.014 | 14.2433 | 3.4825 | 47.2952 | 1008.4986 | 15.8042
| 1.26 | 1.25 | 25.8445 | 3.2118 | 56.315 | 11.6832 | 3.0494 | 41.8809 | 1011.5568 | 19.6605
| 1.512 | 1.5 | 25.523 | 3.3691 | 36.317 | 8.4652 | 2.8911 | 39.7594 | 1012.5525 | 20.8632
| 1.764 | 1.75 | 25.3008 | 3.4777 | 25.524 | 7.8339 | 2.9064 | 40.0074 | 1013.2544 | 21.7117
| 2.016 | 2 | 25.1852 | 3.5486 | 18.624 | 6.9812 | 2.9476 | 40.6181 | 1013.6985 | 22.2575
| 2.268 | 2.25 | 25.1668 | 3.5645 | 13.419 | 6.2125 | 2.9426 | 40.5638 | 1013.7943 | 22.3765
| 2.52 | 2.5 | 25.1646 | 3.5674 | 9.5193 | 5.9163 | 2.9516 | 40.6903 | 1013.8117 | 22.3973
| 2.771 | 2.75 | 25.1626 | 3.5699 | 6.4932 | 5.8894 | 2.9569 | 40.7665 | 1013.827 | 22.4155
| 3.023 | 3 | 25.1599 | 3.5736 | 4.3471 | 5.928 | 2.9864 | 41.1772 | 1013.8494 | 22.4428
| 3.275 | 3.25 | 25.1594 | 3.5759 | 2.8117 | 5.9641 | 3.0056 | 41.4463 | 1013.863 | 22.4593
| 3.527 | 3.5 | 25.1592 | 3.5716 | 1.7586 | 6.0846 | 3.0178 | 41.6068 | 1013.8416 | 22.4291
| 3.779 | 3.75 | 25.1592 | 3.5798 | 1.0072 | 6.1837 | 3.0378 | 41.8965 | 1013.8856 | 22.4864
| 4.031 | 4 | 25.1585 | 3.5832 | 0.49352 | 6.2907 | 3.0323 | 41.8254 | 1013.9047 | 22.51
| 4.283 | 4.25 | 25.1525 | 3.5874 | 0.13862 | 6.3298 | 3.0384 | 41.9127 | 1013.9318 | 22.5423
| 4.535 | 4.5 | 25.1471 | 3.5895 | 0.0076851 | 6.2942 | 3.0416 | 41.9569 | 1013.9469 | 22.5589
| 4.787 | 4.75 | 25.1467 | 3.5903 | 1e-12 | 6.3094 | 3.0373 | 41.8994 | 1013.9525 | 22.5647
| 5.039 | 5 | 25.1463 | 3.5904 | 1e-12 | 6.3426 | 3.0396 | 41.9304 | 1013.9544 | 22.5657
| 5.291 | 5.25 | 25.1462 | 3.5906 | 1e-12 | 6.2971 | 3.0013 | 41.4019 | 1013.9568 | 22.5672
| 5.543 | 5.5 | 25.1438 | 3.5906 | 1e-12 | 6.2079 | 2.9878 | 41.2148 | 1013.9593 | 22.5683
| 5.795 | 5.75 | 25.142 | 3.5907 | 1e-12 | 5.8772 | 3.0082 | 41.4959 | 1013.9622 | 22.57
Pawtuxet Cove |  | 13:15
| Pressure (db) | Depth (m) | Temperature © | Conductivity (s/m) | PAR | Fluorescence (mg/m^3) | Oxygen (mg/L) | Oxygen (% saturation) | Density (kg/m3) | Salinity (psu)
| 0.252 | 0.25 | 27.1593 | 1.7675 | 190.28 | 0.0835 | 6.788 | 90.3085 | 1003.9119 | 9.9482
| 0.504 | 0.5 | 27.0509 | 1.9571 | 129.23 | 0.0897 | 6.3875 | 85.4038 | 1004.8305 | 11.1356
| 0.756 | 0.75 | 27.2745 | 2.6118 | 47.519 | 12.8292 | 6.8555 | 94.1573 | 1007.798 | 15.1989
| 1.008 | 1 | 26.8213 | 3.3258 | 43.057 | 27.5023 | 8.9774 | 125.6006 | 1011.5163 | 19.9934
| 1.26 | 1.25 | 26.7153 | 3.4724 | 30.734 | 25.8873 | 7.2733 | 102.1962 | 1012.3193 | 21.0224
| 1.512 | 1.5 | 26.5608 | 3.6711 | 21.937 | 25.5922 | 6.4687 | 91.3735 | 1013.4204 | 22.4297
| 1.764 | 1.75 | 26.4628 | 3.7688 | 15.581 | 22.5278 | 5.006 | 70.8759 | 1013.9831 | 23.1401
| 2.016 | 2 | 26.3424 | 3.8402 | 11.252 | 18.7915 | 4.0104 | 56.8396 | 1014.4306 | 23.6875
| 2.268 | 2.25 | 26.2261 | 3.8971 | 8.1113 | 16.6573 | 3.5341 | 50.1172 | 1014.804 | 24.1375
| 2.519 | 2.5 | 26.161 | 3.9264 | 5.4063 | 11.685 | 3.5844 | 50.8409 | 1015.0011 | 24.3728
Pomham Rocks |  | 13:25
| Pressure (db) | Depth (m) | Temperature © | Conductivity (s/m) | PAR | Fluorescence (mg/m^3) | Oxygen (mg/L) | Oxygen (% saturation) | Density (kg/m3) | Salinity (psu)
| 0.252 | 0.25 | 26.7807 | 3.1297 | 164.21 | 0.1331 | 6.6066 | 91.725 | 1010.5834 | 18.7333
| 0.504 | 0.5 | 26.6531 | 3.4533 | 114.61 | 0.1417 | 6.1982 | 86.9489 | 1012.261 | 20.924
| 0.756 | 0.75 | 26.3554 | 3.6322 | 55.85 | 11.6678 | 5.3888 | 75.7855 | 1013.3566 | 22.2668
| 1.008 | 1 | 26.2051 | 3.7019 | 41.983 | 11.7682 | 4.7347 | 66.6171 | 1013.8115 | 22.8126
| 1.26 | 1.25 | 25.8296 | 3.8474 | 29.484 | 11.7355 | 4.391 | 61.7974 | 1014.816 | 24.0018
| 1.512 | 1.5 | 25.6143 | 3.9507 | 21.585 | 11.3263 | 4.0619 | 57.2221 | 1015.5053 | 24.8336
| 1.764 | 1.75 | 25.5064 | 4.0083 | 16.284 | 10.9458 | 3.8567 | 54.3732 | 1015.8852 | 25.2954
| 2.016 | 2 | 25.4543 | 4.029 | 12.556 | 10.8285 | 3.6681 | 51.7188 | 1016.0319 | 25.4689
| 2.267 | 2.25 | 25.4395 | 4.0371 | 9.7877 | 10.155 | 3.1412 | 44.2937 | 1016.0862 | 25.5338
| 2.52 | 2.5 | 25.4522 | 4.0664 | 7.6095 | 9.4045 | 2.4481 | 34.5672 | 1016.2332 | 25.7329
| 2.771 | 2.75 | 25.4389 | 4.1334 | 5.5366 | 6.4813 | 3.2448 | 45.9251 | 1016.5982 | 26.2119

## 07_31_13
Point Street Bridge |  | 9:18
| Pressure (db) | Depth (m) | Temperature © | Conductivity (s/m) | PAR | Fluorescence (mg/m^3) | Oxygen (mg/L) | Oxygen (% saturation) | Density (kg/m3) | Salinity (psu)
| 0.252 | 0.25 | 23.972 | 1.5607 | 376.94 | 0.0773 | 6.4618 | 80.8902 | 1004.4269 | 9.4681
| 0.504 | 0.5 | 24.3311 | 2.8105 | 378.74 | 0.082 | 5.2113 | 68.8255 | 1010.3959 | 17.546
| 0.756 | 0.75 | 24.5311 | 3.4737 | 191.8 | 2.9869 | 3.1473 | 42.5386 | 1013.7387 | 22.0686
| 1.008 | 1 | 24.5803 | 3.7606 | 27.588 | 5.3154 | 1.8527 | 25.5562 | 1015.2156 | 24.0509
| 1.26 | 1.25 | 24.5357 | 3.845 | 28.799 | 4.8629 | 2.8927 | 39.956 | 1015.6993 | 24.6754
| 1.512 | 1.5 | 24.4595 | 3.8711 | 18.099 | 5.0554 | 2.8293 | 39.0807 | 1015.8933 | 24.9028
| 1.764 | 1.75 | 24.406 | 3.8814 | 12.737 | 5.0739 | 2.814 | 38.8555 | 1015.9874 | 25.006
| 2.016 | 2 | 24.362 | 3.8877 | 10.121 | 5.0901 | 2.7865 | 38.4605 | 1016.0532 | 25.0753
| 2.268 | 2.25 | 24.3296 | 3.8915 | 8.0975 | 5.1526 | 2.7698 | 38.2193 | 1016.0975 | 25.1203
| 2.519 | 2.5 | 24.3074 | 3.8933 | 6.407 | 5.2297 | 2.7638 | 38.1266 | 1016.1244 | 25.1461
| 2.771 | 2.75 | 24.3012 | 3.8937 | 4.9756 | 5.2093 | 2.7553 | 38.0063 | 1016.1315 | 25.1518
| 3.024 | 3 | 24.2998 | 3.8952 | 2.8471 | 5.129 | 2.7348 | 37.7248 | 1016.1417 | 25.1633
India Point Park |  | 9:30
| Pressure (db) | Depth (m) | Temperature © | Conductivity (s/m) | PAR | Fluorescence (mg/m^3) | Oxygen (mg/L) | Oxygen (% saturation) | Density (kg/m3) | Salinity (psu)
| 0.252 | 0.25 | 23.7841 | 1.5418 | 351.77 | 0.1094 | 7.6513 | 95.4681 | 1004.3245 | 9.2647
| 0.504 | 0.5 | 23.9285 | 2.0891 | 286.78 | 0.1098 | 7.5281 | 96.1032 | 1006.9395 | 12.7961
| 0.756 | 0.75 | 23.7643 | 2.2828 | 150.63 | 12.3686 | 6.1235 | 78.5265 | 1008.0049 | 14.1553
| 1.008 | 1 | 23.0964 | 3.1469 | 96.989 | 16.5062 | 2.6888 | 35.3888 | 1012.8839 | 20.4063
| 1.26 | 1.25 | 22.7867 | 3.517 | 65.002 | 16.2105 | 2.7646 | 36.7147 | 1015.1179 | 23.2568
| 1.512 | 1.5 | 22.5554 | 3.8628 | 47.015 | 16.0692 | 2.7197 | 36.5315 | 1017.2011 | 25.9322
| 1.764 | 1.75 | 22.4759 | 3.9362 | 35.95 | 11.5094 | 2.777 | 37.3769 | 1017.6722 | 26.5257
| 2.016 | 2 | 22.4471 | 3.9633 | 27.946 | 8.7099 | 2.8616 | 38.545 | 1017.8477 | 26.746
| 2.268 | 2.25 | 22.4483 | 3.9821 | 21.084 | 7.3579 | 2.9346 | 39.5608 | 1017.9542 | 26.8858
| 2.52 | 2.5 | 22.4573 | 4.0116 | 16.242 | 6.7883 | 2.939 | 39.6759 | 1018.1161 | 27.1019
| 2.772 | 2.75 | 22.452 | 4.043 | 12.896 | 7.0234 | 2.9281 | 39.5806 | 1018.2996 | 27.3411
| 3.023 | 3 | 22.4478 | 4.0662 | 10.245 | 7.5572 | 2.815 | 38.0886 | 1018.4359 | 27.5184
| 3.275 | 3.25 | 22.44 | 4.0721 | 8.4072 | 8.0637 | 2.696 | 36.4836 | 1018.4762 | 27.5674
| 3.527 | 3.5 | 22.4102 | 4.0787 | 7.0226 | 8.1904 | 2.5599 | 34.6367 | 1018.5372 | 27.6359
| 3.779 | 3.75 | 22.3658 | 4.0903 | 5.8194 | 8.2244 | 2.4182 | 32.7149 | 1018.6376 | 27.7511
| 4.031 | 4 | 22.32 | 4.1071 | 4.7623 | 7.4908 | 2.2174 | 30.0013 | 1018.7694 | 27.9073
| 4.283 | 4.25 | 22.2561 | 4.1261 | 3.8799 | 6.135 | 2.0773 | 28.1034 | 1018.928 | 28.0925
| 4.535 | 4.5 | 22.1138 | 4.1448 | 3.1733 | 5.3234 | 1.9314 | 26.0986 | 1019.145 | 28.3266
| 4.787 | 4.75 | 21.9333 | 4.1691 | 2.6083 | 4.6717 | 1.8126 | 24.457 | 1019.4248 | 28.63
| 5.039 | 5 | 21.8227 | 4.1822 | 2.1328 | 3.9476 | 1.785 | 24.0603 | 1019.587 | 28.8033
| 5.291 | 5.25 | 21.7019 | 4.1902 | 1.7049 | 2.9755 | 1.7256 | 23.2282 | 1019.728 | 28.9448
| 5.543 | 5.5 | 21.6589 | 4.1928 | 1.3875 | 2.3214 | 1.642 | 22.0921 | 1019.7778 | 28.9939
| 5.795 | 5.75 | 21.6341 | 4.1935 | 1.1299 | 1.8372 | 1.6029 | 21.559 | 1019.8022 | 29.0159
| 6.047 | 6 | 21.5951 | 4.1939 | 0.88501 | 1.6546 | 1.5765 | 21.1922 | 1019.8362 | 29.0454
| 6.299 | 6.25 | 21.5725 | 4.1943 | 0.68084 | 1.5418 | 1.5755 | 21.1723 | 1019.8567 | 29.063
| 6.551 | 6.5 | 21.5594 | 4.1946 | 0.50436 | 1.4109 | 1.5669 | 21.0533 | 1019.8698 | 29.0743
| 6.803 | 6.75 | 21.5519 | 4.1952 | 0.35036 | 1.3177 | 1.5561 | 20.9071 | 1019.8805 | 29.0843
| 7.055 | 7 | 21.5467 | 4.1957 | 0.2054 | 1.2776 | 1.5617 | 20.9809 | 1019.8882 | 29.0911
| 7.307 | 7.25 | 21.5422 | 4.1959 | 0.079705 | 1.2345 | 1.5312 | 20.5706 | 1019.8941 | 29.0958
| 7.559 | 7.5 | 21.5411 | 4.1962 | 0.0017106 | 1.2118 | 1.506 | 20.2312 | 1019.8978 | 29.099
| 7.811 | 7.75 | 21.5333 | 4.1964 | -8.038e-06 | 1.1892 | 1.5006 | 20.1562 | 1019.906 | 29.1054
| 8.063 | 8 | 21.5261 | 4.1964 | 1e-12 | 1.2097 | 1.5016 | 20.1688 | 1019.9127 | 29.1104
| 8.315 | 8.25 | 21.5243 | 4.1964 | 1e-12 | 1.1606 | 1.5045 | 20.206 | 1019.9153 | 29.1116
| 8.567 | 8.5 | 21.5347 | 4.1967 | 1e-12 | 1.102 | 1.4969 | 20.108 | 1019.9099 | 29.1068
Phillipsdale Landing |  | 9:58
| Pressure (db) | Depth (m) | Temperature © | Conductivity (s/m) | PAR | Fluorescence (mg/m^3) | Oxygen (mg/L) | Oxygen (% saturation) | Density (kg/m3) | Salinity (psu)
| 0.252 | 0.25 | 23.5764 | 0.9235 | 341.31 | 0.0976 | 8.5381 | 103.7678 | 1001.4328 | 5.3457
| 0.504 | 0.5 | 23.9821 | 1.2604 | 357.92 | 0.1044 | 8.6922 | 107.6849 | 1002.8628 | 7.3824
| 0.756 | 0.75 | 24.3275 | 1.752 | 171.54 | 17.1874 | 6.8153 | 86.2583 | 1005.0967 | 10.4805
| 1.008 | 1 | 24.3664 | 1.9484 | 81.439 | 33.0026 | 5.1986 | 66.5026 | 1006.0345 | 11.742
| 1.26 | 1.25 | 24.4337 | 1.9557 | 59.152 | 31.6159 | 5.5498 | 71.0781 | 1006.0407 | 11.7728
| 1.512 | 1.5 | 24.4449 | 2.2666 | 38.714 | 26.2729 | 2.7592 | 35.746 | 1007.5873 | 13.8376
| 1.764 | 1.75 | 24.294 | 2.9965 | 25.175 | 20.3341 | 2.0205 | 26.8736 | 1011.3797 | 18.8352
| 2.016 | 2 | 24.1555 | 3.1436 | 17.286 | 19.9047 | 1.0099 | 13.485 | 1012.2334 | 19.9189
| 2.267 | 2.25 | 23.8333 | 3.3673 | 11.942 | 15.2286 | 0.91971 | 12.3308 | 1013.6203 | 21.6432
| 2.52 | 2.5 | 23.5628 | 3.5338 | 8.272 | 15.0448 | 0.93486 | 12.5693 | 1014.6915 | 22.9656
| 2.771 | 2.75 | 23.4063 | 3.6316 | 5.907 | 14.4046 | 1.1562 | 15.5719 | 1015.3292 | 23.7532
| 3.023 | 3 | 23.2255 | 3.7252 | 4.1575 | 12.7406 | 1.3261 | 17.8831 | 1015.9669 | 24.5316
| 3.275 | 3.25 | 23.0708 | 3.7917 | 2.8682 | 11.418 | 1.2009 | 16.2036 | 1016.4433 | 25.1051
| 3.527 | 3.5 | 22.8252 | 3.8853 | 1.8863 | 9.1599 | 1.1907 | 16.0727 | 1017.1409 | 25.9385
| 3.779 | 3.75 | 22.7175 | 3.9272 | 0.95254 | 6.4953 | 1.2543 | 16.935 | 1017.4536 | 26.312
Pomham Rocks |  | 10:55
| Pressure (db) | Depth (m) | Temperature © | Conductivity (s/m) | PAR | Fluorescence (mg/m^3) | Oxygen (mg/L) | Oxygen (% saturation) | Density (kg/m3) | Salinity (psu)
| 0.252 | 0.25 | 24.1528 | 2.1669 | 353.12 | 0.1697 | 8.0148 | 103.0575 | 1007.3917 | 13.4755
| 0.504 | 0.5 | 23.6256 | 3.5117 | 336.87 | 0.1696 | 7.1074 | 95.5609 | 1014.5126 | 22.7633
| 0.756 | 0.75 | 23.4802 | 3.5929 | 167.02 | 14.088 | 5.7597 | 77.5125 | 1015.0602 | 23.435
| 1.008 | 1 | 23.5606 | 3.6148 | 126.1 | 19.5595 | 4.3646 | 58.8783 | 1015.1257 | 23.55
| 1.26 | 1.25 | 23.526 | 3.6124 | 92.713 | 19.7402 | 4.4088 | 59.4363 | 1015.1369 | 23.5507
| 1.512 | 1.5 | 23.5155 | 3.6085 | 72.087 | 19.5485 | 4.4423 | 59.8686 | 1015.124 | 23.5282
| 1.764 | 1.75 | 23.4593 | 3.5975 | 56.03 | 20.2294 | 5.1723 | 69.6151 | 1015.1032 | 23.4786
| 2.016 | 2 | 23.3539 | 3.6182 | 44.369 | 21.2121 | 5.3095 | 71.4122 | 1015.2883 | 23.6841
| 2.268 | 2.25 | 23.1338 | 3.9397 | 34.621 | 17.0233 | 4.0113 | 54.5028 | 1017.22 | 26.1628
| 2.52 | 2.5 | 23.0016 | 4.1495 | 27.157 | 17.1283 | 3.7567 | 51.4159 | 1018.49 | 27.7948
| 2.771 | 2.75 | 22.945 | 4.1774 | 20.989 | 11.9462 | 3.6131 | 49.4725 | 1018.6905 | 28.0378
| 3.024 | 3 | 22.8082 | 4.1918 | 17.104 | 6.3048 | 3.556 | 48.6258 | 1018.8772 | 28.2332
| 3.275 | 3.25 | 22.5689 | 4.2105 | 14.349 | 4.7687 | 3.8786 | 52.9006 | 1019.1677 | 28.5284
| 3.527 | 3.5 | 22.4124 | 4.216 | 12.05 | 4.6645 | 4.0208 | 54.7337 | 1019.3206 | 28.6721
| 3.779 | 3.75 | 22.3198 | 4.2197 | 10.207 | 5.8739 | 4.0006 | 54.397 | 1019.4141 | 28.7607
| 4.031 | 4 | 22.2603 | 4.2214 | 8.6742 | 8.3606 | 3.9995 | 54.3404 | 1019.4711 | 28.8131
| 4.283 | 4.25 | 22.2363 | 4.2222 | 7.2152 | 9.4726 | 3.9616 | 53.8083 | 1019.4953 | 28.8348
| 4.535 | 4.5 | 22.2096 | 4.2224 | 5.9495 | 9.7058 | 3.7778 | 51.2932 | 1019.5181 | 28.8539
| 4.787 | 4.75 | 22.1368 | 4.2208 | 4.9316 | 9.5761 | 3.599 | 48.8117 | 1019.5666 | 28.8903
| 5.039 | 5 | 22.0818 | 4.2186 | 4.0545 | 9.0737 | 3.5066 | 47.5171 | 1019.5971 | 28.9093
| 5.291 | 5.25 | 22.0647 | 4.2181 | 3.2905 | 8.1041 | 3.4771 | 47.1052 | 1019.6089 | 28.9173
| 5.543 | 5.5 | 22.062 | 4.2194 | 2.6624 | 7.1379 | 3.508 | 47.5239 | 1019.6192 | 28.9285
| 5.795 | 5.75 | 22.0652 | 4.2222 | 2.1649 | 6.6299 | 3.5341 | 47.8858 | 1019.6343 | 28.948
| 6.047 | 6 | 22.061 | 4.2253 | 1.7715 | 6.4896 | 3.5514 | 48.1247 | 1019.6564 | 28.9743
| 6.299 | 6.25 | 22.0456 | 4.2273 | 1.4392 | 6.535 | 3.5711 | 48.3846 | 1019.681 | 28.9997
| 6.551 | 6.5 | 22.0285 | 4.2288 | 1.1384 | 6.4032 | 3.5229 | 47.7233 | 1019.7039 | 29.0224
| 6.803 | 6.75 | 21.9883 | 4.2301 | 0.87892 | 6.2778 | 3.3406 | 45.2309 | 1019.744 | 29.0595
| 7.055 | 7 | 21.9137 | 4.2324 | 0.63929 | 4.0662 | 3.4569 | 46.7619 | 1019.8162 | 29.1266
Edgewood Yacht Club |  | 13:15
| Pressure (db) | Depth (m) | Temperature © | Conductivity (s/m) | PAR | Fluorescence (mg/m^3) | Oxygen (mg/L) | Oxygen (% saturation) | Density (kg/m3) | Salinity (psu)
| 0.252 | 0.25 | 25.1137 | 2.6184 | 78.479 | 0.4471 | 8.0183 | 106.7013 | 1009.1801 | 16.2076
| 0.504 | 0.5 | 24.5303 | 3.7167 | 177.59 | 0.4527 | 9.2023 | 126.4313 | 1015.008 | 23.7591
| 0.756 | 0.75 | 24.5728 | 3.8633 | 80.775 | 25.3939 | 8.9806 | 124.171 | 1015.7681 | 24.7843
| 1.008 | 1 | 24.6787 | 3.8552 | 50.365 | 27.6566 | 9.0522 | 125.3449 | 1015.6529 | 24.6699
| 1.26 | 1.25 | 24.4449 | 3.8328 | 36.247 | 28.3788 | 8.9674 | 123.6456 | 1015.6972 | 24.638
| 1.512 | 1.5 | 24.382 | 3.8323 | 26.272 | 29.2153 | 8.6549 | 119.2245 | 1015.7389 | 24.6682
| 1.764 | 1.75 | 24.3743 | 3.8371 | 18.869 | 29.7479 | 8.6256 | 118.8311 | 1015.7712 | 24.7067
| 2.016 | 2 | 24.2679 | 3.8627 | 13.581 | 30.0129 | 5.7139 | 78.6895 | 1015.9853 | 24.9494
| 2.268 | 2.25 | 23.5032 | 4.057 | 9.8344 | 28.6486 | 3.9347 | 54.0306 | 1017.6015 | 26.8052
| 2.52 | 2.5 | 23.0329 | 4.1585 | 7.5588 | 25.6954 | 3.7114 | 50.8397 | 1018.5165 | 27.8414
| 2.771 | 2.75 | 22.8807 | 4.1738 | 5.973 | 14.591 | 3.6783 | 50.3107 | 1018.7188 | 28.0516
| 3.024 | 3 | 22.7906 | 4.1761 | 4.681 | 8.735 | 3.6219 | 49.4816 | 1018.8011 | 28.1261
| 3.275 | 3.25 | 22.7521 | 4.1803 | 3.7713 | 6.4142 | 3.4773 | 47.4883 | 1018.8556 | 28.1826
| 3.527 | 3.5 | 22.7334 | 4.1896 | 3.0806 | 6.5278 | 3.2299 | 44.1164 | 1018.9235 | 28.2641
| 3.779 | 3.75 | 22.7054 | 4.2066 | 2.5023 | 6.706 | 3.175 | 43.3818 | 1019.043 | 28.4104
| 4.031 | 4 | 22.6457 | 4.2167 | 2.0367 | 5.9973 | 3.1837 | 43.4826 | 1019.1468 | 28.5244
| 4.283 | 4.25 | 22.5653 | 4.2215 | 1.6188 | 4.981 | 3.1627 | 43.1567 | 1019.2374 | 28.6133
| 4.535 | 4.5 | 22.526 | 4.2228 | 1.2888 | 4.5655 | 3.0339 | 41.3779 | 1019.276 | 28.6487
| 4.787 | 4.75 | 22.5112 | 4.2115 | 0.93719 | 3.8847 | 2.8598 | 38.9789 | 1019.2241 | 28.5732
Pawtuxet Cove |  | 13:45
| Pressure (db) | Depth (m) | Temperature © | Conductivity (s/m) | PAR | Fluorescence (mg/m^3) | Oxygen (mg/L) | Oxygen (% saturation) | Density (kg/m3) | Salinity (psu)
| 0.252 | 0.25 | 25.9281 | 1.4087 | 177.61 | 0.1228 | 8.2574 | 106.3837 | 1002.8304 | 8.0357
| 0.504 | 0.5 | 25.9312 | 1.9207 | 143.29 | 0.1282 | 10.2567 | 134.5397 | 1005.1848 | 11.1827
| 0.756 | 0.75 | 25.0357 | 2.0516 | 27.234 | 32.0301 | 6.6771 | 86.5704 | 1006.224 | 12.2374
| 1.008 | 1 | 25.0235 | 2.1191 | 24.476 | 32.0955 | 6.8998 | 89.7846 | 1006.5625 | 12.6841
| 1.26 | 1.25 | 24.9868 | 2.1741 | 15.604 | 31.6963 | 6.9171 | 90.1391 | 1006.8507 | 13.0539
| 1.512 | 1.5 | 24.8937 | 2.23 | 10.408 | 31.1436 | 6.9915 | 91.1619 | 1007.1729 | 13.4484
| 1.764 | 1.75 | 24.7357 | 2.3273 | 7.104 | 31.1625 | 7.0231 | 91.6754 | 1007.7357 | 14.1401
| 2.016 | 2 | 24.5159 | 2.6625 | 4.9664 | 31.8123 | 7.0641 | 93.0806 | 1009.5427 | 16.4676
| 2.267 | 2.25 | 24.1825 | 3.1411 | 3.5108 | 31.7385 | 7.389 | 98.6979 | 1012.2081 | 19.8936
| 2.52 | 2.5 | 23.8251 | 3.4876 | 2.4849 | 32.1369 | 7.412 | 99.8558 | 1014.2718 | 22.5043
| 2.771 | 2.75 | 23.5971 | 3.7593 | 1.7476 | 33.2186 | 7.0037 | 95.0946 | 1015.8956 | 24.5749
| 3.023 | 3 | 23.4668 | 3.9087 | 1.2528 | 32.5958 | 5.0754 | 69.1982 | 1016.808 | 25.7354
| 3.275 | 3.25 | 23.3157 | 4.1872 | 0.7986 | 1.6224 | 1.8648 | 25.7541 | 1018.4642 | 27.8728
Bullock's Reach |  | 14:00
| Pressure (db) | Depth (m) | Temperature © | Conductivity (s/m) | PAR | Fluorescence (mg/m^3) | Oxygen (mg/L) | Oxygen (% saturation) | Density (kg/m3) | Salinity (psu)
| 0.252 | 0.25 | 25.0885 | 2.7763 | 181.17 | 0.1572 | 8.8607 | 118.7673 | 1009.8669 | 17.1218
| 0.504 | 0.5 | 25.3788 | 3.7671 | 171.36 | 0.1588 | 11.8491 | 165.1827 | 1014.7036 | 23.6798
| 0.756 | 0.75 | 25.4011 | 3.79 | 75.305 | 9.0663 | 12.5737 | 175.4768 | 1014.8083 | 23.8264
| 1.008 | 1 | 25.2927 | 3.7797 | 74.982 | 31.5567 | 8.0431 | 111.9915 | 1014.8296 | 23.8111
| 1.26 | 1.25 | 25.2638 | 3.7816 | 82.122 | 25.9976 | 9.6515 | 134.3842 | 1014.8605 | 23.8395
| 1.512 | 1.5 | 25.1967 | 3.7787 | 63.922 | 25.6464 | 9.8029 | 136.3412 | 1014.8922 | 23.8542
| 1.764 | 1.75 | 25.0649 | 3.7961 | 48.613 | 25.7082 | 8.8573 | 123.0515 | 1015.0751 | 24.0453
| 2.016 | 2 | 24.091 | 4.0112 | 35.414 | 25.854 | 6.5366 | 90.3399 | 1016.9242 | 26.1292
| 2.268 | 2.25 | 23.1171 | 4.1891 | 26.397 | 26.8071 | 6.2738 | 86.1583 | 1018.6248 | 28.0174
| 2.52 | 2.5 | 22.9315 | 4.2081 | 20.307 | 27.7486 | 5.912 | 81.0431 | 1018.8733 | 28.2763
| 2.772 | 2.75 | 22.843 | 4.2208 | 15.298 | 27.7858 | 5.3565 | 73.3764 | 1019.0137 | 28.428
| 3.024 | 3 | 22.7044 | 4.2335 | 11.617 | 27.2669 | 4.9889 | 68.245 | 1019.1936 | 28.6136
| 3.275 | 3.25 | 22.5746 | 4.2342 | 8.8957 | 27.7479 | 4.6177 | 63.053 | 1019.2983 | 28.7032
| 3.527 | 3.5 | 22.4751 | 4.2365 | 6.9782 | 27.0795 | 4.4709 | 60.9704 | 1019.3896 | 28.7861
| 3.779 | 3.75 | 22.3944 | 4.2359 | 5.3473 | 23.6747 | 4.3512 | 59.2687 | 1019.4495 | 28.8345
| 4.031 | 4 | 22.3192 | 4.2365 | 4.1411 | 21.3307 | 4.2614 | 57.986 | 1019.5122 | 28.8887
| 4.283 | 4.25 | 22.2649 | 4.2382 | 3.2242 | 18.8735 | 4.2266 | 57.4715 | 1019.5653 | 28.9377
| 4.535 | 4.5 | 22.238 | 4.2401 | 2.5085 | 16.7339 | 4.2075 | 57.1952 | 1019.5982 | 28.9699
| 4.787 | 4.75 | 22.2172 | 4.242 | 1.9805 | 15.3019 | 4.2215 | 57.3731 | 1019.6262 | 28.998
| 5.039 | 5 | 22.1168 | 4.2438 | 1.493 | 14.7869 | 4.2242 | 57.3334 | 1019.7159 | 29.0788
| 5.291 | 5.25 | 21.9936 | 4.245 | 1.0714 | 13.8003 | 4.1023 | 55.5855 | 1019.8196 | 29.17
| 5.543 | 5.5 | 21.9197 | 4.2488 | 0.72586 | 11.9965 | 4.0081 | 54.2624 | 1019.9007 | 29.2491
| 5.795 | 5.75 | 21.902 | 4.2505 | 0.47245 | 10.6323 | 4.0005 | 54.1492 | 1019.9255 | 29.2739
| 6.047 | 6 | 21.8963 | 4.2509 | 0.26294 | 9.9536 | 3.8834 | 52.5611 | 1019.9335 | 29.2811
| 6.299 | 6.25 | 21.8922 | 4.2525 | 0.099491 | 9.6895 | 3.6141 | 48.917 | 1019.9471 | 29.2961
| 6.551 | 6.5 | 21.8305 | 4.2555 | 0.0014624 | 9.6589 | 3.3316 | 45.0609 | 1020.0137 | 29.3605
| 6.803 | 6.75 | 21.7109 | 4.2584 | -3.546e-05 | 9.3169 | 3.0997 | 41.8586 | 1020.1259 | 29.4644
| 7.055 | 7 | 21.5755 | 4.2614 | 1e-12 | 7.746 | 3.2943 | 44.4068 | 1020.2508 | 29.5795
| 7.307 | 7.25 | 21.4426 | 4.2653 | 1e-12 | 5.1716 | 3.4048 | 45.8188 | 1020.38 | 29.7014
| 7.559 | 7.5 | 21.3208 | 4.2694 | 1e-12 | 3.3023 | 3.4 | 45.6849 | 1020.5017 | 29.8175
| 7.811 | 7.75 | 21.2592 | 4.2727 | 1e-12 | 2.2389 | 3.4148 | 45.8501 | 1020.5713 | 29.8859
Conimicut Point |  | 14:15
| Pressure (db) | Depth (m) | Temperature © | Conductivity (s/m) | PAR | Fluorescence (mg/m^3) | Oxygen (mg/L) | Oxygen (% saturation) | Density (kg/m3) | Salinity (psu)
| 0.252 | 0.25 | 24.2538 | 2.4577 | 360.86 | 0.1376 | 9.3991 | 122.5878 | 1008.7342 | 15.3093
| 0.504 | 0.5 | 24.9246 | 3.899 | 329.1 | 0.1418 | 9.795 | 136.4013 | 1015.7192 | 24.8554
| 0.756 | 0.75 | 24.5995 | 3.9791 | 173.4 | 14.828 | 9.6443 | 134.0762 | 1016.372 | 25.5968
| 1.008 | 1 | 24.0115 | 4.0522 | 136 | 23.2295 | 10.076 | 139.3256 | 1017.1928 | 26.4613
| 1.26 | 1.25 | 23.9027 | 4.0777 | 101.47 | 22.3086 | 9.8858 | 136.6287 | 1017.4139 | 26.712
| 1.512 | 1.5 | 23.8382 | 4.0845 | 80.913 | 25.0556 | 9.1881 | 126.9063 | 1017.4997 | 26.8001
| 1.764 | 1.75 | 23.652 | 4.1007 | 62.848 | 26.4803 | 8.2294 | 113.4441 | 1017.7276 | 27.031
| 2.016 | 2 | 23.357 | 4.1228 | 47.687 | 27.152 | 6.7312 | 92.4907 | 1018.071 | 27.3745
| 2.268 | 2.25 | 22.8671 | 4.17 | 35.331 | 25.9076 | 5.7268 | 78.3053 | 1018.7059 | 28.0326
| 2.52 | 2.5 | 22.5407 | 4.2086 | 26.771 | 22.7046 | 5.2261 | 71.2477 | 1019.1753 | 28.5326
| 2.772 | 2.75 | 22.4086 | 4.2263 | 20.171 | 18.8132 | 5.0558 | 68.8506 | 1019.3794 | 28.7528
| 3.023 | 3 | 22.3521 | 4.2319 | 15.868 | 16.5563 | 5.1844 | 70.5623 | 1019.456 | 28.8321
| 3.275 | 3.25 | 22.2901 | 4.2294 | 12.731 | 15.5606 | 5.2632 | 71.5649 | 1019.4907 | 28.8541
| 3.527 | 3.5 | 22.1962 | 4.2287 | 10.431 | 15.0034 | 4.9672 | 67.4487 | 1019.5606 | 28.9111
| 3.779 | 3.75 | 21.9866 | 4.2404 | 8.2021 | 14.4115 | 5.194 | 70.3567 | 1019.7923 | 29.1401
| 4.031 | 4 | 21.6402 | 4.2479 | 6.5092 | 12.7818 | 5.1521 | 69.4736 | 1020.1085 | 29.4323
| 4.283 | 4.25 | 21.4937 | 4.2527 | 5.1595 | 10.4868 | 4.6605 | 62.7287 | 1020.2528 | 29.5693
| 4.535 | 4.5 | 21.4345 | 4.2619 | 4.0737 | 8.4329 | 4.2604 | 57.3181 | 1020.3548 | 29.6813
| 4.787 | 4.75 | 21.398 | 4.271 | 3.2343 | 7.3513 | 4.2459 | 57.1176 | 1020.4381 | 29.7769
| 5.039 | 5 | 21.3765 | 4.2724 | 2.4823 | 6.2243 | 4.4229 | 59.4832 | 1020.4643 | 29.8023
| 5.291 | 5.25 | 21.3372 | 4.2715 | 1.8618 | 5.533 | 4.592 | 61.7219 | 1020.4917 | 29.8231
| 5.543 | 5.5 | 21.2845 | 4.2712 | 1.3831 | 5.3275 | 4.5918 | 61.6719 | 1020.5324 | 29.8568
| 5.795 | 5.75 | 21.2569 | 4.2722 | 0.9966 | 5.3154 | 4.5568 | 61.1802 | 1020.5616 | 29.8841
| 6.047 | 6 | 21.2402 | 4.274 | 0.68992 | 5.1413 | 4.532 | 60.8377 | 1020.5863 | 29.9094
| 6.299 | 6.25 | 21.229 | 4.2749 | 0.42279 | 4.957 | 4.5232 | 60.7132 | 1020.6019 | 29.9244
| 6.551 | 6.5 | 21.2197 | 4.2755 | 0.2367 | 4.7941 | 4.4726 | 60.0275 | 1020.6138 | 29.9355
| 6.803 | 6.75 | 21.218 | 4.2765 | 0.074702 | 4.7749 | 4.3133 | 57.8907 | 1020.6223 | 29.9445
| 7.055 | 7 | 21.2215 | 4.2786 | 0.00092527 | 4.6659 | 4.2962 | 57.6702 | 1020.6326 | 29.9579
| 7.307 | 7.25 | 21.2169 | 4.2792 | 1e-12 | 4.5155 | 4.3017 | 57.7411 | 1020.6411 | 29.966
| 7.559 | 7.5 | 21.2144 | 4.2793 | 1e-12 | 4.2998 | 4.2876 | 57.5506 | 1020.6445 | 29.9682
| 7.811 | 7.75 | 21.214 | 4.2795 | 1e-12 | 4.2755 | 4.2241 | 56.6983 | 1020.6474 | 29.9705
| 8.063 | 8 | 21.2159 | 4.2803 | 1e-12 | 4.2247 | 4.182 | 56.1373 | 1020.6517 | 29.9754
| 8.315 | 8.25 | 21.2163 | 4.2809 | 1e-12 | 4.1664 | 4.1533 | 55.7532 | 1020.6558 | 29.9795
| 8.567 | 8.5 | 21.2094 | 4.2816 | 1e-12 | 4.0871 | 4.1281 | 55.4113 | 1020.6666 | 29.9898
| 8.819 | 8.75 | 21.2011 | 4.2823 | 1e-12 | 3.9851 | 4.1424 | 55.5982 | 1020.6785 | 30.0011
| 9.07 | 9 | 21.1835 | 4.2829 | 1e-12 | 3.8844 | 4.1776 | 56.0585 | 1020.697 | 30.0178
| 9.322 | 9.25 | 21.142 | 4.2837 | 1e-12 | 3.7883 | 4.227 | 56.6902 | 1020.7359 | 30.053
| 9.575 | 9.5 | 21.0657 | 4.2842 | 1e-12 | 3.5939 | 4.3193 | 57.8677 | 1020.8006 | 30.1101
| 9.826 | 9.75 | 20.9561 | 4.285 | 1e-12 | 3.3413 | 4.4577 | 59.6318 | 1020.8943 | 30.1939
| 10.078 | 10 | 20.8242 | 4.2874 | 1e-12 | 3.0197 | 4.5394 | 60.6182 | 1021.0153 | 30.3059
| 10.33 | 10.25 | 20.7877 | 4.289 | 1e-12 | 2.6196 | 4.5384 | 60.5773 | 1021.0553 | 30.3444

## 08_07_13
Edgewood Yacht Club |  | 9:02
| Pressure (db) | Depth (m) | Temperature © | Conductivity (s/m) | PAR | Fluorescence (mg/m^3) | Oxygen (mg/L) | Oxygen (% saturation) | Density (kg/m3) | Salinity (psu)
| 0.252 | 0.25 | 22.1418 | 1.7927 | 315.42 | 0.0935 | 8.3666 | 102.5232 | 1006.503 | 11.6141
| 0.504 | 0.5 | 22.4852 | 3.778 | 308.73 | 0.0928 | 7.7183 | 103.1869 | 1016.7884 | 25.3663
| 0.756 | 0.75 | 22.5471 | 3.9522 | 134.11 | 19.0231 | 6.8072 | 91.7926 | 1017.7059 | 26.6018
| 1.008 | 1 | 22.6683 | 3.9713 | 78.826 | 21.0206 | 8.2367 | 111.3375 | 1017.7261 | 26.6709
| 1.26 | 1.25 | 22.6491 | 3.9719 | 57.604 | 20.6224 | 8.0002 | 108.1157 | 1017.7449 | 26.6873
| 1.512 | 1.5 | 22.5934 | 3.9761 | 43.54 | 21.2288 | 7.4198 | 100.211 | 1017.8102 | 26.7522
| 1.764 | 1.75 | 22.4843 | 3.9821 | 32.158 | 22.4486 | 6.594 | 88.9396 | 1017.9255 | 26.8639
| 2.016 | 2 | 22.3941 | 4.0093 | 24.083 | 23.9933 | 6.5885 | 88.8548 | 1018.148 | 27.1241
| 2.268 | 2.25 | 22.3404 | 4.0196 | 17.917 | 25.1614 | 6.6634 | 89.8363 | 1018.2476 | 27.235
| 2.52 | 2.5 | 22.3578 | 4.0361 | 13.588 | 22.3406 | 5.8669 | 79.1693 | 1018.3295 | 27.3482
| 2.772 | 2.75 | 22.5856 | 4.085 | 10.405 | 20.6236 | 5.2985 | 71.8885 | 1018.4382 | 27.5728
| 3.024 | 3 | 22.6767 | 4.1056 | 8.0504 | 18.428 | 5.007 | 68.0854 | 1018.4877 | 27.6698
| 3.275 | 3.25 | 22.6995 | 4.1184 | 6.3367 | 13.8509 | 5.0314 | 68.4772 | 1018.5441 | 27.7513
| 3.527 | 3.5 | 22.7122 | 4.1304 | 5.085 | 11.1913 | 5.0789 | 69.1722 | 1018.6037 | 27.8334
| 3.779 | 3.75 | 22.6911 | 4.1364 | 4.1659 | 9.604 | 5.0278 | 68.4735 | 1018.6545 | 27.8914
| 4.031 | 4 | 22.6162 | 4.1457 | 3.4157 | 9.163 | 5.01 | 68.1867 | 1018.7657 | 28.0097
| 4.283 | 4.25 | 22.4431 | 4.1597 | 2.7899 | 9.8425 | 4.5431 | 61.7193 | 1018.9778 | 28.2258
| 4.535 | 4.5 | 22.2952 | 4.1725 | 2.2576 | 11.0829 | 3.5208 | 47.7579 | 1019.1654 | 28.4188
| 4.787 | 4.75 | 22.1706 | 4.1934 | 1.8095 | 13.1995 | 2.5306 | 34.2971 | 1019.3821 | 28.6587
| 5.039 | 5 | 22.0725 | 4.2136 | 1.4251 | 12.877 | 2.0758 | 28.1195 | 1019.5757 | 28.8777
| 5.291 | 5.25 | 21.9763 | 4.2285 | 1.0822 | 11.4179 | 1.0287 | 13.9261 | 1019.7378 | 29.0557
| 5.543 | 5.5 | 21.7569 | 4.2507 | 0.79033 | 10.4672 | 0.69961 | 9.4508 | 1020.0395 | 29.374
| 5.795 | 5.75 | 21.688 | 4.2548 | 0.506 | 5.7756 | 0.79707 | 10.7586 | 1020.1185 | 29.4523
Pomham Rocks |  | 9:20
| Pressure (db) | Depth (m) | Temperature © | Conductivity (s/m) | PAR | Fluorescence (mg/m^3) | Oxygen (mg/L) | Oxygen (% saturation) | Density (kg/m3) | Salinity (psu)
| 0.252 | 0.25 | 21.9585 | 2.4443 | 339.1 | 0.0831 | 8.3695 | 104.9472 | 1009.9321 | 16.0984
| 0.504 | 0.5 | 22.2549 | 3.8733 | 315.71 | 0.0975 | 7.8356 | 104.8347 | 1017.4833 | 26.2034
| 0.756 | 0.75 | 22.3122 | 3.9705 | 170.75 | 3.7539 | 7.5159 | 101.0659 | 1017.9823 | 26.883
| 1.008 | 1 | 22.338 | 3.996 | 102.54 | 20.3517 | 7.7605 | 104.5164 | 1018.1096 | 27.0591
| 1.26 | 1.25 | 22.3783 | 4.017 | 73.993 | 13.9913 | 7.8689 | 106.1341 | 1018.2001 | 27.1917
| 1.512 | 1.5 | 22.4104 | 4.0483 | 58.229 | 15.2175 | 7.7999 | 105.3971 | 1018.3552 | 27.407
| 1.764 | 1.75 | 22.426 | 4.0516 | 44.167 | 18.2903 | 7.7138 | 104.2712 | 1018.3637 | 27.4224
| 2.016 | 2 | 22.4429 | 4.0559 | 33.885 | 19.7062 | 7.5437 | 102.0168 | 1018.3768 | 27.4443
| 2.268 | 2.25 | 22.4544 | 4.059 | 25.959 | 20.3636 | 7.1207 | 96.3248 | 1018.3866 | 27.46
| 2.52 | 2.5 | 22.4665 | 4.0625 | 19.845 | 20.5101 | 6.6875 | 90.4945 | 1018.3983 | 27.4783
| 2.772 | 2.75 | 22.4812 | 4.0671 | 15.138 | 20.4692 | 6.621 | 89.6314 | 1018.415 | 27.5042
| 3.023 | 3 | 22.4921 | 4.0724 | 11.664 | 19.9361 | 6.4334 | 87.1256 | 1018.4379 | 27.537
| 3.275 | 3.25 | 22.4873 | 4.0742 | 9.1471 | 18.2749 | 6.3239 | 85.6434 | 1018.4526 | 27.5533
| 3.527 | 3.5 | 22.4783 | 4.0781 | 7.2888 | 14.5764 | 6.2259 | 84.3187 | 1018.4827 | 27.5884
| 3.779 | 3.75 | 22.4717 | 4.0844 | 5.9229 | 13.1074 | 5.7636 | 78.0727 | 1018.5244 | 27.6396
| 4.031 | 4 | 22.4546 | 4.0882 | 4.7382 | 11.777 | 5.3392 | 72.3187 | 1018.5603 | 27.6796
| 4.283 | 4.25 | 22.3881 | 4.098 | 3.8441 | 10.7865 | 5.0509 | 68.377 | 1018.6673 | 27.7955
| 4.535 | 4.5 | 22.3019 | 4.1205 | 2.9712 | 10.727 | 4.8338 | 65.4229 | 1018.8622 | 28.0205
| 4.787 | 4.75 | 22.2339 | 4.1396 | 2.418 | 10.6615 | 4.677 | 63.292 | 1019.0243 | 28.2089
| 5.039 | 5 | 22.1747 | 4.1533 | 1.9059 | 10.1924 | 4.5585 | 61.6738 | 1019.1491 | 28.351
| 5.291 | 5.25 | 22.1338 | 4.1617 | 1.4903 | 9.6036 | 4.5325 | 61.3097 | 1019.23 | 28.4418
| 5.543 | 5.5 | 22.1083 | 4.1682 | 1.1371 | 9.1216 | 4.4751 | 60.5281 | 1019.2878 | 28.5074
| 5.795 | 5.75 | 22.0981 | 4.1701 | 0.84267 | 8.7791 | 4.404 | 59.5627 | 1019.3075 | 28.5283
| 6.047 | 6 | 22.0959 | 4.1716 | 0.6003 | 8.6792 | 4.3649 | 59.0356 | 1019.3189 | 28.5411
| 6.299 | 6.25 | 22.0989 | 4.1746 | 0.40212 | 8.657 | 4.2463 | 57.4417 | 1019.3352 | 28.5623
| 6.551 | 6.5 | 22.0731 | 4.1768 | 0.23288 | 8.6851 | 3.8386 | 51.9127 | 1019.3688 | 28.5959
| 6.803 | 6.75 | 22.024 | 4.1793 | 0.093796 | 8.599 | 3.6139 | 48.846 | 1019.4222 | 28.6473
| 7.055 | 7 | 21.8497 | 4.1936 | 0.0036449 | 8.3281 | 3.4801 | 46.9519 | 1019.6406 | 28.8719
| 7.307 | 7.25 | 21.6983 | 4.2079 | -6.813e-05 | 7.6465 | 3.1242 | 42.0858 | 1019.8429 | 29.0836
| 7.559 | 7.5 | 21.5922 | 4.2135 | 1e-12 | 6.6245 | 2.9957 | 40.3042 | 1019.9591 | 29.1979
| 7.811 | 7.75 | 21.1801 | 4.234 | 1e-12 | 6.1525 | 3.0354 | 40.6381 | 1020.4048 | 29.6389
| 8.063 | 8 | 20.942 | 4.2537 | 1e-12 | 3.9366 | 2.9464 | 39.3511 | 1020.7119 | 29.9589
Conimicut Point |  | 9:40
| Pressure (db) | Depth (m) | Temperature © | Conductivity (s/m) | PAR | Fluorescence (mg/m^3) | Oxygen (mg/L) | Oxygen (% saturation) | Density (kg/m3) | Salinity (psu)
| 0.252 | 0.25 | 22.0958 | 2.33 | 318.78 | 0.1422 | 8.0378 | 100.4243 | 1009.274 | 15.2768
| 0.504 | 0.5 | 22.7851 | 4.2312 | 293.91 | 0.1409 | 7.1074 | 97.3563 | 1019.0831 | 28.5122
| 0.756 | 0.75 | 22.6042 | 4.1722 | 154.97 | 4.4384 | 6.0552 | 82.5162 | 1018.9118 | 28.2175
| 1.008 | 1 | 22.619 | 4.1959 | 110.89 | 4.6935 | 7.0745 | 96.4964 | 1019.0362 | 28.3859
| 1.26 | 1.25 | 22.5228 | 4.1921 | 84.057 | 4.8773 | 6.7509 | 91.9452 | 1019.0897 | 28.4201
| 1.512 | 1.5 | 22.4686 | 4.1908 | 64.197 | 5.3363 | 6.4784 | 88.1618 | 1019.1248 | 28.4454
| 1.764 | 1.75 | 22.3964 | 4.1904 | 48.286 | 5.7102 | 6.2085 | 84.4 | 1019.1789 | 28.4892
| 2.016 | 2 | 22.3312 | 4.1911 | 37.417 | 6.0911 | 6.1519 | 83.5565 | 1019.2339 | 28.5368
| 2.268 | 2.25 | 22.3143 | 4.1912 | 29.75 | 6.4826 | 6.0569 | 82.2467 | 1019.2482 | 28.5482
| 2.519 | 2.5 | 22.2936 | 4.1912 | 24.905 | 6.7889 | 5.894 | 80.0107 | 1019.2654 | 28.5621
| 2.772 | 2.75 | 22.2614 | 4.1905 | 19.585 | 6.9638 | 5.7981 | 78.6714 | 1019.2873 | 28.5779
| 3.024 | 3 | 22.242 | 4.1899 | 15.843 | 7.2776 | 5.7949 | 78.6046 | 1019.3 | 28.5861
| 3.275 | 3.25 | 22.2388 | 4.1902 | 13.433 | 7.5434 | 5.7758 | 78.3423 | 1019.305 | 28.5901
| 3.527 | 3.5 | 22.233 | 4.1904 | 11.508 | 7.6502 | 5.7146 | 77.5058 | 1019.3115 | 28.5952
| 3.779 | 3.75 | 22.2127 | 4.1915 | 9.9247 | 7.7266 | 5.4842 | 74.3638 | 1019.3347 | 28.6172
| 4.031 | 4 | 22.1527 | 4.1971 | 8.5283 | 7.9428 | 5.3724 | 72.8037 | 1019.4144 | 28.6993
| 4.283 | 4.25 | 22.0849 | 4.2011 | 7.2642 | 8.0942 | 5.1638 | 69.9228 | 1019.4906 | 28.7741
| 4.535 | 4.5 | 21.9293 | 4.2099 | 6.0975 | 8.435 | 4.9931 | 67.489 | 1019.6632 | 28.9448
| 4.787 | 4.75 | 21.8296 | 4.2149 | 5.0492 | 8.6932 | 4.7508 | 64.1375 | 1019.7704 | 29.0493
| 5.039 | 5 | 21.6758 | 4.2228 | 4.2404 | 8.8313 | 4.3934 | 59.2059 | 1019.9376 | 29.2137
| 5.291 | 5.25 | 21.4523 | 4.2338 | 3.5575 | 8.882 | 4.0954 | 55.0424 | 1020.1782 | 29.4504
| 5.543 | 5.5 | 21.2043 | 4.2428 | 2.9708 | 8.409 | 3.7614 | 50.3964 | 1020.4284 | 29.6916
| 5.795 | 5.75 | 20.9834 | 4.2508 | 2.4671 | 7.5225 | 3.5779 | 47.8055 | 1020.6516 | 29.9071
| 6.047 | 6 | 20.897 | 4.2541 | 2.0302 | 6.4657 | 3.4493 | 46.0373 | 1020.7414 | 29.9937
| 6.299 | 6.25 | 20.8524 | 4.2561 | 1.6381 | 5.6028 | 3.4135 | 45.5359 | 1020.7896 | 30.0403
| 6.551 | 6.5 | 20.8213 | 4.257 | 1.2805 | 5.2483 | 3.4038 | 45.3876 | 1020.8212 | 30.0697
| 6.803 | 6.75 | 20.7904 | 4.2579 | 0.96718 | 5.1045 | 3.3849 | 45.1186 | 1020.852 | 30.098
| 7.055 | 7 | 20.7622 | 4.2589 | 0.70251 | 4.9986 | 3.3463 | 44.588 | 1020.8816 | 30.1258
| 7.307 | 7.25 | 20.7381 | 4.26 | 0.47232 | 4.973 | 3.2517 | 43.315 | 1020.9087 | 30.1517
| 7.559 | 7.5 | 20.6888 | 4.2625 | 0.28827 | 4.9037 | 3.1595 | 42.0624 | 1020.9643 | 30.2064
| 7.811 | 7.75 | 20.6429 | 4.2648 | 0.12647 | 4.694 | 3.1311 | 41.6617 | 1021.0159 | 30.257
| 8.063 | 8 | 20.6265 | 4.2655 | 0.0083409 | 4.4739 | 3.1328 | 41.6753 | 1021.0342 | 30.274
| 8.315 | 8.25 | 20.6215 | 4.2656 | -0.0007019 | 4.261 | 3.1464 | 41.8535 | 1021.0399 | 30.2784
| 8.567 | 8.5 | 20.6153 | 4.2653 | 1e-12 | 4.2083 | 3.1975 | 42.5296 | 1021.0442 | 30.2804
| 8.819 | 8.75 | 20.6005 | 4.2644 | 1e-12 | 4.1644 | 3.2284 | 42.9295 | 1021.0515 | 30.2834
| 9.071 | 9 | 20.5923 | 4.2639 | 1e-12 | 3.9354 | 3.2946 | 43.8032 | 1021.0565 | 30.2857
| 9.322 | 9.25 | 20.5554 | 4.2628 | 1e-12 | 3.7898 | 3.363 | 44.6868 | 1021.0805 | 30.3032
| 9.574 | 9.5 | 20.4265 | 4.2626 | 1e-12 | 3.6561 | 3.3199 | 44.0341 | 1021.1836 | 30.3931
| 9.826 | 9.75 | 20.3364 | 4.2637 | 1e-12 | 3.1931 | 3.2876 | 43.5514 | 1021.264 | 30.4666
| 10.078 | 10 | 20.3059 | 4.2641 | 1e-12 | 2.6976 | 3.2652 | 43.2372 | 1021.2922 | 30.4918
| 10.33 | 10.25 | 20.2848 | 4.2644 | 1e-12 | 2.4763 | 3.2434 | 42.9363 | 1021.3119 | 30.5091
| 10.582 | 10.5 | 20.2553 | 4.2645 | 1e-12 | 2.3809 | 3.2551 | 43.0732 | 1021.3378 | 30.5316
| 10.834 | 10.75 | 20.1881 | 4.2649 | 1e-12 | 2.2295 | 3.2662 | 43.1797 | 1021.3955 | 30.5831
Bullock's Reach Buoy |  | 10:05
| Pressure (db) | Depth (m) | Temperature © | Conductivity (s/m) | PAR | Fluorescence (mg/m^3) | Oxygen (mg/L) | Oxygen (% saturation) | Density (kg/m3) | Salinity (psu)
| 0.252 | 0.25 | 22.9057 | 1.9847 | 306 | 0.1255 | 7.7412 | 96.77 | 1007.2517 | 12.8524
| 0.504 | 0.5 | 22.9006 | 4.2686 | 322 | 0.1212 | 6.7259 | 92.4123 | 1019.1954 | 28.7046
| 0.756 | 0.75 | 22.9372 | 4.2358 | 171 | 4.0291 | 5.7391 | 78.7556 | 1019.0179 | 28.4799
| 1.008 | 1 | 22.8799 | 4.2223 | 110 | 3.7953 | 7.3166 | 100.286 | 1018.9866 | 28.4159
| 1.26 | 1.25 | 22.8071 | 4.2196 | 99.3 | 3.8668 | 7.1575 | 97.9926 | 1019.0284 | 28.4429
| 1.512 | 1.5 | 22.7057 | 4.2162 | 80.9 | 3.9767 | 7.0408 | 96.2433 | 1019.0875 | 28.4825
| 1.764 | 1.75 | 22.6063 | 4.2123 | 66.1 | 4.4096 | 6.9858 | 95.3408 | 1019.1429 | 28.5179
| 2.016 | 2 | 22.5454 | 4.2096 | 53.9 | 5.05 | 6.9398 | 94.6208 | 1019.1751 | 28.537
| 2.268 | 2.25 | 22.4923 | 4.2071 | 44.1 | 5.9625 | 6.9128 | 94.1718 | 1019.203 | 28.553
| 2.519 | 2.5 | 22.4754 | 4.206 | 36.7 | 7.0064 | 6.8925 | 93.8685 | 1019.2105 | 28.5553
| 2.771 | 2.75 | 22.466 | 4.2053 | 29.8 | 7.9597 | 6.8784 | 93.6607 | 1019.2146 | 28.5559
| 3.023 | 3 | 22.4519 | 4.2043 | 24.2 | 8.4183 | 6.8409 | 93.1272 | 1019.221 | 28.5577
| 3.275 | 3.25 | 22.4387 | 4.2037 | 19.7 | 8.6696 | 6.798 | 92.5237 | 1019.2284 | 28.5613
| 3.527 | 3.5 | 22.426 | 4.2035 | 16.2 | 8.8346 | 6.7852 | 92.3315 | 1019.2381 | 28.568
| 3.779 | 3.75 | 22.4185 | 4.2035 | 13.3 | 9.1496 | 6.7602 | 91.9814 | 1019.245 | 28.5729
| 4.031 | 4 | 22.41 | 4.2036 | 11 | 9.3412 | 6.7294 | 91.5524 | 1019.2532 | 28.5792
| 4.283 | 4.25 | 22.4037 | 4.2035 | 9 | 9.5457 | 6.7295 | 91.5451 | 1019.2589 | 28.5831
| 4.535 | 4.5 | 22.3991 | 4.2036 | 7.38 | 9.7426 | 6.6778 | 90.8361 | 1019.2638 | 28.5864
| 4.787 | 4.75 | 22.3857 | 4.2039 | 5.99 | 9.9553 | 6.4661 | 87.9415 | 1019.2772 | 28.5978
| 5.039 | 5 | 22.3499 | 4.2049 | 4.86 | 10.204 | 6.3295 | 86.0427 | 1019.3111 | 28.6282
| 5.291 | 5.25 | 22.3339 | 4.2056 | 3.95 | 10.5651 | 6.2293 | 84.6641 | 1019.3289 | 28.6444
| 5.543 | 5.5 | 22.313 | 4.2069 | 3.2 | 10.9563 | 6.1829 | 84.0137 | 1019.3533 | 28.6677
| 5.795 | 5.75 | 22.2982 | 4.2077 | 2.58 | 11.1859 | 6.0924 | 82.7697 | 1019.37 | 28.683
| 6.047 | 6 | 22.2778 | 4.2083 | 2.01 | 10.8924 | 5.8305 | 79.1904 | 1019.3906 | 28.7013
| 6.299 | 6.25 | 22.2241 | 4.2113 | 1.54 | 10.6864 | 5.4501 | 73.9774 | 1019.4503 | 28.7593
| 6.551 | 6.5 | 22.1981 | 4.2167 | 1.17 | 10.3976 | 4.8483 | 65.8012 | 1019.5028 | 28.8178
| 6.803 | 6.75 | 22.1921 | 4.2247 | 0.887 | 10.4774 | 4.4422 | 60.3058 | 1019.5544 | 28.8823
| 7.055 | 7 | 22.1149 | 4.2283 | 0.651 | 11.3945 | 3.8409 | 52.0951 | 1019.6364 | 28.9614
| 7.307 | 7.25 | 21.9368 | 4.2329 | 0.453 | 11.0333 | 2.9988 | 40.58 | 1019.8021 | 29.1149
| 7.559 | 7.5 | 21.6632 | 4.2392 | 0.261 | 9.7843 | 2.4595 | 33.1647 | 1020.0539 | 29.3481
| 7.811 | 7.75 | 21.3225 | 4.2507 | 0.0917 | 7.2017 | 2.2453 | 30.1451 | 1020.391 | 29.6707
| 8.063 | 8 | 21.2032 | 4.2548 | 0.00252 | 5.2134 | 2.1868 | 29.3144 | 1020.5105 | 29.7849
| 8.315 | 8.25 | 21.1579 | 4.2574 | -0.000679 | 2.271 | 2.0597 | 27.5969 | 1020.5628 | 29.8364
Phillipsdale Landing |  | 13:36
| Pressure (db) | Depth (m) | Temperature © | Conductivity (s/m) | PAR | Fluorescence (mg/m^3) | Oxygen (mg/L) | Oxygen (% saturation) | Density (kg/m3) | Salinity (psu)
| 0.252 | 0.25 | 27.0843 | 1.0639 | 376.35 | 0.0946 | 8.417 | 109.4263 | 1001.0074 | 6.0355
| 0.504 | 0.5 | 25.0563 | 2.0698 | 369.3 | 0.0956 | 10.1508 | 131.9477 | 1006.3304 | 12.3896
| 0.756 | 0.75 | 24.9786 | 2.8838 | 211.34 | 27.0044 | 8.3737 | 111.8156 | 1010.4414 | 17.8444
| 1.008 | 1 | 23.9857 | 3.5829 | 134.36 | 53.1072 | 6.0668 | 82.2579 | 1014.6544 | 23.0815
| 1.26 | 1.25 | 23.8913 | 3.5944 | 81 | 45.6288 | 5.7122 | 77.3676 | 1014.7939 | 23.23
| 1.512 | 1.5 | 23.7787 | 3.6188 | 49.048 | 37.8953 | 5.2457 | 71.003 | 1015.0022 | 23.4636
| 1.764 | 1.75 | 23.6664 | 3.6448 | 29.613 | 31.9342 | 4.9097 | 66.417 | 1015.2204 | 23.7103
| 2.016 | 2 | 23.5905 | 3.6626 | 16.668 | 28.0129 | 4.4489 | 60.1593 | 1015.3694 | 23.8787
| 2.268 | 2.25 | 23.5007 | 3.6866 | 8.6842 | 25.15 | 3.5774 | 48.3593 | 1015.5628 | 24.1007
| 2.519 | 2.5 | 23.3087 | 3.7422 | 4.3135 | 24.1372 | 3.0417 | 41.0977 | 1016.0008 | 24.6099
| 2.772 | 2.75 | 23.1573 | 3.7815 | 2.0668 | 21.8397 | 2.3977 | 32.3783 | 1016.3238 | 24.9812
| 3.023 | 3 | 22.9895 | 3.8248 | 0.95799 | 18.5533 | 1.8305 | 24.7038 | 1016.683 | 25.3947
| 3.275 | 3.25 | 22.8324 | 3.8659 | 0.52181 | 15.8299 | 1.5081 | 20.3411 | 1017.025 | 25.7891
| 3.527 | 3.5 | 22.7444 | 3.8891 | 0.3127 | 12.4876 | 1.3697 | 18.4697 | 1017.2196 | 26.0135
| 3.779 | 3.75 | 22.7065 | 3.8989 | 0.12894 | 9.7285 | 1.1834 | 15.9557 | 1017.3028 | 26.1084
| 4.031 | 4 | 22.6597 | 3.9122 | 0.0030931 | 8.1771 | 1.0688 | 14.4086 | 1017.4126 | 26.2353
| 4.283 | 4.25 | 22.6299 | 3.9211 | -8.34e-05 | 7.3048 | 1.0021 | 13.5091 | 1017.485 | 26.3189
| 4.535 | 4.5 | 22.6126 | 3.9265 | 1e-12 | 6.3173 | 0.9545 | 12.8669 | 1017.529 | 26.3694
| 4.787 | 4.75 | 22.5982 | 3.9337 | 1e-12 | 5.603 | 0.90783 | 12.2392 | 1017.5812 | 26.4318
India Point Park |  | 14:06
| Pressure (db) | Depth (m) | Temperature © | Conductivity (s/m) | PAR | Fluorescence (mg/m^3) | Oxygen (mg/L) | Oxygen (% saturation) | Density (kg/m3) | Salinity (psu)
| 0.252 | 0.25 | 23.5987 | 2.0899 | 344.29 | 0.1154 | 7.7171 | 97.8702 | 1007.201 | 13.0295
| 0.504 | 0.5 | 23.6995 | 3.3858 | 286.92 | 0.115 | 7.1064 | 95.1584 | 1013.8015 | 21.8451
| 0.756 | 0.75 | 23.6559 | 3.4571 | 136.7 | 5.5278 | 7.1946 | 96.5611 | 1014.209 | 22.3692
| 1.008 | 1 | 23.6052 | 3.502 | 60.133 | 66.9867 | 3.9382 | 52.9299 | 1014.4848 | 22.7155
| 1.26 | 1.25 | 23.593 | 3.4816 | 62.212 | 29.3329 | 5.9285 | 79.5725 | 1014.3837 | 22.5753
| 1.512 | 1.5 | 23.5598 | 3.4864 | 48.614 | 28.7686 | 5.8761 | 78.8456 | 1014.4329 | 22.627
| 1.764 | 1.75 | 23.53 | 3.4933 | 36.308 | 28.7171 | 5.8022 | 77.8405 | 1014.4907 | 22.6914
| 2.016 | 2 | 23.5086 | 3.498 | 25.699 | 29.3155 | 5.8331 | 78.2458 | 1014.5311 | 22.7357
| 2.268 | 2.25 | 23.4835 | 3.5014 | 18.664 | 30.4109 | 5.7588 | 77.2306 | 1014.5675 | 22.7733
| 2.52 | 2.5 | 23.4322 | 3.5096 | 13.607 | 31.807 | 5.826 | 78.0984 | 1014.6465 | 22.8581
| 2.772 | 2.75 | 23.3648 | 3.5244 | 9.9716 | 32.5015 | 6.4284 | 86.1403 | 1014.7726 | 22.9995
| 3.024 | 3 | 23.2842 | 3.5551 | 6.994 | 32.714 | 6.2176 | 83.3219 | 1014.9949 | 23.2636
| 3.275 | 3.25 | 23.2084 | 3.5935 | 4.8461 | 32.5867 | 6.0408 | 80.9917 | 1015.257 | 23.5822
| 3.527 | 3.5 | 23.1777 | 3.607 | 3.4129 | 27.289 | 5.7786 | 77.4845 | 1015.3526 | 23.6964
| 3.779 | 3.75 | 23.1222 | 3.6373 | 2.3549 | 23.9593 | 5.4406 | 72.9841 | 1015.5575 | 23.9466
| 4.031 | 4 | 23.0083 | 3.6962 | 1.5573 | 22.5661 | 5.2012 | 69.8293 | 1015.9615 | 24.4394
| 4.283 | 4.25 | 22.9049 | 3.7481 | 0.93161 | 20.6265 | 5.0569 | 67.939 | 1016.3215 | 24.8776
| 4.535 | 4.5 | 22.8455 | 3.7774 | 0.48173 | 19.1901 | 4.9462 | 66.4763 | 1016.5272 | 25.1272
| 4.787 | 4.75 | 22.7946 | 3.8025 | 0.16559 | 18.4909 | 4.6449 | 62.4469 | 1016.7042 | 25.3417
| 5.039 | 5 | 22.6694 | 3.8627 | 0.011116 | 18.0983 | 4.4898 | 60.4077 | 1017.1319 | 25.8614
| 5.291 | 5.25 | 22.6012 | 3.893 | 4.0919e-05 | 17.031 | 4.43 | 59.6214 | 1017.3519 | 26.1266
| 5.543 | 5.5 | 22.5868 | 3.9068 | 1e-12 | 15.8864 | 4.3369 | 58.3919 | 1017.4409 | 26.2377
| 5.795 | 5.75 | 22.5702 | 3.9252 | 1e-12 | 15.5995 | 4.219 | 56.8351 | 1017.5578 | 26.385
| 6.047 | 6 | 22.5446 | 3.9541 | 1e-12 | 15.3429 | 4.1355 | 55.7601 | 1017.7412 | 26.6169
| 6.299 | 6.25 | 22.522 | 3.9817 | 1e-12 | 14.8353 | 3.9763 | 53.6599 | 1017.9147 | 26.8369
| 6.551 | 6.5 | 22.4664 | 4.0312 | 1e-12 | 14.3225 | 3.6631 | 49.4998 | 1018.2375 | 27.2423
| 6.803 | 6.75 | 22.3402 | 4.0783 | 1e-12 | 13.9779 | 3.3253 | 44.9471 | 1018.6015 | 27.6766
| 7.055 | 7 | 22.1828 | 4.111 | 1e-12 | 12.9335 | 2.9331 | 39.6149 | 1018.9086 | 28.0245
| 7.307 | 7.25 | 21.9841 | 4.1488 | 1e-12 | 11.5113 | 2.4858 | 33.5337 | 1019.2787 | 28.4406
| 7.559 | 7.5 | 21.8013 | 4.1794 | 1e-12 | 9.7171 | 2.3379 | 31.5 | 1019.598 | 28.7955
| 7.811 | 7.75 | 21.7518 | 4.1867 | 1e-12 | 7.835 | 2.2915 | 30.8625 | 1019.6794 | 28.884
| 8.063 | 8 | 21.7401 | 4.1894 | 1e-12 | 6.4144 | 2.2485 | 30.2817 | 1019.7054 | 28.9126
Pawtuxet Cove |  | 14:33
| Pressure (db) | Depth (m) | Temperature © | Conductivity (s/m) | PAR | Fluorescence (mg/m^3) | Oxygen (mg/L) | Oxygen (% saturation) | Density (kg/m3) | Salinity (psu)
| 0.252 | 0.25 | 23.622 | 1.4185 | 234.55 | 0.1115 | 8.3141 | 102.9753 | 1003.85 | 8.5798
| 0.504 | 0.5 | 23.7758 | 2.3832 | 352.21 | 0.1085 | 7.6972 | 99.1381 | 1008.4961 | 14.8152
| 0.756 | 0.75 | 23.7889 | 3.0044 | 185.77 | 5.9539 | 7.9889 | 105.5727 | 1011.7366 | 19.1302
| 1.008 | 1 | 23.7549 | 3.1561 | 147.71 | 13.3922 | 5.3863 | 71.4299 | 1012.5314 | 20.175
| 1.26 | 1.25 | 23.8416 | 3.3401 | 99.624 | 11.0337 | 8.2173 | 110.0721 | 1013.4646 | 21.4453
| 1.512 | 1.5 | 23.7 | 3.6152 | 78.911 | 11.0363 | 8.3329 | 112.6308 | 1015.0391 | 23.4832
| 1.764 | 1.75 | 23.3048 | 4.0352 | 59.732 | 11.694 | 7.1626 | 97.9647 | 1017.623 | 26.7628
| 2.016 | 2 | 23.1049 | 4.1312 | 45.854 | 18.4428 | 5.564 | 76.207 | 1018.3063 | 27.5927
| 2.268 | 2.25 | 22.9626 | 4.136 | 35.6 | 23.8567 | 5.0542 | 69.0995 | 1018.4414 | 27.7176
| 2.519 | 2.5 | 22.9177 | 4.1369 | 27.144 | 21.6342 | 4.6776 | 63.911 | 1018.4811 | 27.7522
| 2.771 | 2.75 | 22.9036 | 4.1379 | 20.345 | 16.4491 | 4.428 | 60.4913 | 1018.4987 | 27.7689
| 3.023 | 3 | 22.8983 | 4.1411 | 15.661 | 10.6773 | 4.0278 | 55.0279 | 1018.5216 | 27.7957

## 08_15_13
Edgewood Yacht Club |  | 7:50
| Pressure (db) | Depth (m) | Temperature © | Conductivity (s/m) | PAR | Fluorescence (mg/m^3) | Oxygen (mg/L) | Oxygen (% saturation) | Density (kg/m3) | Salinity (psu)
| 0.252 | 0.25 | 20.5348 | 2.7152 | 32.36 | 0.0968 | 8.1586 | 100.9443 | 1012.069 | 18.4671
| 0.504 | 0.5 | 21.2864 | 3.6476 | 27.529 | 0.0947 | 6.3359 | 82.6868 | 1016.8705 | 25.0557
| 0.756 | 0.75 | 21.6772 | 3.8322 | 7.3168 | 14.8973 | 3.4515 | 45.6959 | 1017.6542 | 26.2246
| 1.008 | 1 | 21.3985 | 3.8307 | 5.2209 | 18.5103 | 3.2294 | 42.5925 | 1017.8492 | 26.3835
| 1.26 | 1.25 | 21.7672 | 3.8672 | 3.8609 | 18.4268 | 3.22 | 42.7529 | 1017.7925 | 26.4359
| 1.512 | 1.5 | 22.0779 | 3.9563 | 3.0004 | 17.5909 | 1.6347 | 21.8912 | 1018.0767 | 26.9197
| 1.764 | 1.75 | 22.3329 | 4.101 | 2.4596 | 14.8627 | 1.4915 | 20.1792 | 1018.7157 | 27.8542
| 2.016 | 2 | 22.3746 | 4.1183 | 2.2187 | 10.2775 | 1.344 | 18.2079 | 1018.784 | 27.9581
| 2.268 | 2.25 | 22.3717 | 4.126 | 2.1039 | 5.9931 | 1.0915 | 14.7916 | 1018.831 | 28.0176
| 2.52 | 2.5 | 22.3399 | 4.1443 | 2.0435 | 6.7049 | 1.1636 | 15.7742 | 1018.9611 | 28.1766
| 2.771 | 2.75 | 22.303 | 4.1627 | 1.997 | 7.0796 | 1.3268 | 17.9908 | 1019.0959 | 28.34
| 3.023 | 3 | 22.2363 | 4.1746 | 1.9874 | 7.1644 | 1.4657 | 19.8659 | 1019.2159 | 28.4731
| 3.275 | 3.25 | 22.1061 | 4.1833 | 2.0171 | 7.3167 | 1.4098 | 19.0808 | 1019.3675 | 28.625
| 3.527 | 3.5 | 21.8953 | 4.2011 | 2.0461 | 6.1233 | 1.6376 | 22.1137 | 1019.6346 | 28.9007
| 3.779 | 3.75 | 21.6197 | 4.214 | 2.0627 | 4.7731 | 1.7369 | 23.3782 | 1019.9251 | 29.1846
| 4.031 | 4 | 21.4266 | 4.2206 | 2.0227 | 3.5392 | 1.5709 | 21.0926 | 1020.1155 | 29.366
| 4.283 | 4.25 | 21.3673 | 4.2228 | 1.8751 | 3.3573 | 1.5082 | 20.2357 | 1020.1764 | 29.4239
| 4.535 | 4.5 | 21.3599 | 4.2234 | 1.6193 | 2.4476 | 1.5189 | 20.3769 | 1020.1867 | 29.4334
Bullock's Reach Buoy |  | 8:11
| 0.252 | 0.25 | 20.7422 | 2.725 | 223.72 | 0.1098 | 7.932 | 98.4287 | 1012.0086 | 18.4538
| 0.504 | 0.5 | 21.4964 | 3.7181 | 40.658 | 0.1111 | 6.2161 | 81.6755 | 1017.1268 | 25.4663
| 0.756 | 0.75 | 21.5816 | 3.7385 | 13.865 | 12.0543 | 4.7806 | 62.9552 | 1017.1848 | 25.571
| 1.008 | 1 | 21.5405 | 3.739 | 4.9134 | 18.9352 | 3.8963 | 51.2836 | 1017.2177 | 25.5987
| 1.26 | 1.25 | 21.7356 | 3.7795 | 3.9575 | 15.271 | 5.9522 | 78.7048 | 1017.3124 | 25.7903
| 1.512 | 1.5 | 21.7821 | 3.7938 | 2.8523 | 15.1638 | 5.7911 | 76.6788 | 1017.3621 | 25.8708
| 1.764 | 1.75 | 21.7983 | 3.8037 | 2.051 | 18.2198 | 5.6977 | 75.4939 | 1017.4079 | 25.9356
| 2.016 | 2 | 21.8293 | 3.8145 | 1.5108 | 21.6675 | 5.4686 | 72.5256 | 1017.4487 | 25.999
| 2.268 | 2.25 | 21.9278 | 3.8489 | 1.1554 | 22.6778 | 4.8236 | 64.1575 | 1017.5752 | 26.1993
| 2.52 | 2.5 | 22.1186 | 3.926 | 0.91586 | 22.4982 | 4.4968 | 60.1833 | 1017.8781 | 26.6658
| 2.772 | 2.75 | 22.1947 | 3.9633 | 0.74256 | 20.8974 | 4.201 | 56.3792 | 1018.0363 | 26.9006
| 3.023 | 3 | 22.221 | 3.998 | 0.59844 | 18.6118 | 3.8795 | 52.1634 | 1018.2159 | 27.1461
| 3.275 | 3.25 | 22.2124 | 4.0414 | 0.47908 | 16.6229 | 3.5826 | 48.2578 | 1018.4716 | 27.4795
| 3.527 | 3.5 | 22.1253 | 4.0852 | 0.38871 | 14.9641 | 3.5172 | 47.41 | 1018.7893 | 27.8665
| 3.779 | 3.75 | 22.0053 | 4.1144 | 0.30686 | 13.9338 | 3.5008 | 47.1684 | 1019.049 | 28.1653
| 4.031 | 4 | 21.9632 | 4.1273 | 0.22583 | 12.7741 | 3.2922 | 44.357 | 1019.1569 | 28.2914
| 4.283 | 4.25 | 21.9328 | 4.149 | 0.15296 | 11.9354 | 3.0316 | 40.8676 | 1019.3065 | 28.4766
| 4.535 | 4.5 | 21.8164 | 4.1803 | 0.059976 | 11.2179 | 2.4978 | 33.6633 | 1019.579 | 28.7933
| 4.787 | 4.75 | 21.6629 | 4.2022 | 0.0027061 | 9.9682 | 2.1873 | 29.4427 | 1019.8264 | 29.0639
| 5.039 | 5 | 21.5842 | 4.2131 | 3.5041e-06 | 8.0679 | 2.1503 | 28.9269 | 1019.9527 | 29.2011
| 5.291 | 5.25 | 21.5427 | 4.2171 | 1e-12 | 5.7718 | 2.1382 | 28.7526 | 1020.0094 | 29.2598
| 5.543 | 5.5 | 21.511 | 4.2194 | 1e-12 | 4.7672 | 2.1489 | 28.8865 | 1020.049 | 29.2994
| 5.795 | 5.75 | 21.4683 | 4.2222 | 1e-12 | 4.3407 | 2.0805 | 27.9527 | 1020.0997 | 29.3496
| 6.047 | 6 | 21.3995 | 4.2269 | 1e-12 | 4.2291 | 2.3167 | 31.1025 | 1020.1826 | 29.4333
| 6.299 | 6.25 | 21.1968 | 4.2362 | 1e-12 | 3.776 | 2.7361 | 36.6441 | 1020.3978 | 29.6443
| 6.551 | 6.5 | 21.0283 | 4.2426 | 1e-12 | 3.4117 | 2.6745 | 35.7435 | 1020.5702 | 29.8111
| 6.803 | 6.75 | 20.9675 | 4.2446 | 1e-12 | 3.5771 | 2.5779 | 34.4271 | 1020.6319 | 29.8698
| 7.055 | 7 | 20.9054 | 4.2453 | 1e-12 | 3.2035 | 2.4672 | 32.9204 | 1020.686 | 29.9179
| 7.307 | 7.25 | 20.8604 | 4.246 | 1e-12 | 2.2747 | 2.6639 | 35.5243 | 1020.7276 | 29.9556
Conimicut Point |  | 8:30
| 0.252 | 0.25 | 21.0882 | 2.7232 | 352.09 | 0.1059 | 8.1084 | 101.3303 | 1011.8419 | 18.3408
| 0.504 | 0.5 | 21.5075 | 3.7256 | 365.08 | 0.1047 | 6.9706 | 91.6341 | 1017.1633 | 25.5183
| 0.756 | 0.75 | 21.5762 | 3.7601 | 160.3 | 0.3367 | 6.4932 | 85.5824 | 1017.3124 | 25.7377
| 1.008 | 1 | 21.6851 | 3.7767 | 54.811 | 45.1208 | 6.2005 | 81.9614 | 1017.3312 | 25.799
| 1.26 | 1.25 | 21.6762 | 3.7694 | 64.801 | 21.0724 | 4.2549 | 56.1903 | 1017.2967 | 25.7489
| 1.512 | 1.5 | 21.6787 | 3.7723 | 48.098 | 20.523 | 4.2073 | 55.5705 | 1017.3125 | 25.7691
| 1.764 | 1.75 | 21.6785 | 3.772 | 35.289 | 20.5893 | 4.1503 | 54.8175 | 1017.3124 | 25.7674
| 2.016 | 2 | 21.6765 | 3.7743 | 25.836 | 19.6956 | 4.0626 | 53.6631 | 1017.328 | 25.7859
| 2.268 | 2.25 | 21.6748 | 3.7749 | 18.584 | 19.7415 | 3.9826 | 52.606 | 1017.3334 | 25.791
| 2.52 | 2.5 | 21.6733 | 3.7745 | 13.188 | 19.972 | 3.908 | 51.6182 | 1017.3332 | 25.7888
| 2.772 | 2.75 | 21.6717 | 3.7742 | 9.8682 | 20.6261 | 3.8372 | 50.6809 | 1017.3339 | 25.7877
| 3.024 | 3 | 21.6704 | 3.7749 | 7.1376 | 20.3531 | 3.8255 | 50.5271 | 1017.3398 | 25.7935
| 3.275 | 3.25 | 21.6697 | 3.784 | 5.3186 | 20.3647 | 3.899 | 51.5184 | 1017.394 | 25.8634
| 3.527 | 3.5 | 21.6692 | 3.8022 | 4.0808 | 20.3561 | 3.8923 | 51.4709 | 1017.4998 | 26.0016
| 3.779 | 3.75 | 21.6691 | 3.8051 | 3.1848 | 19.5434 | 3.9846 | 52.6982 | 1017.5174 | 26.0233
| 4.031 | 4 | 21.6708 | 3.7983 | 2.4329 | 19.6015 | 4.6258 | 61.1601 | 1017.4782 | 25.9707
| 4.283 | 4.25 | 21.6837 | 3.7464 | 1.8242 | 19.6848 | 5.0654 | 66.8316 | 1017.1722 | 25.5694
| 4.535 | 4.5 | 21.6967 | 3.7135 | 1.3554 | 20.4252 | 5.0446 | 66.4745 | 1016.9759 | 25.313
| 4.787 | 4.75 | 21.748 | 3.7125 | 0.91044 | 20.2309 | 4.7612 | 62.7842 | 1016.9351 | 25.2755
Point Street Bridge |  | 9:26
| 0.252 | 0.25 | 21.376 | 1.7919 | 359.62 | 0.0849 | 7.9535 | 95.8267 | 1006.6179 | 11.521
| 0.504 | 0.5 | 22.3888 | 3.0101 | 251.53 | 0.0922 | 4.9594 | 63.8799 | 1012.5844 | 19.7639
| 0.756 | 0.75 | 22.6338 | 3.545 | 147.84 | 3.6914 | 2.1374 | 28.3313 | 1015.3669 | 23.536
| 1.008 | 1 | 22.3821 | 3.556 | 123.3 | 3.9655 | 2.1236 | 28.0781 | 1015.5978 | 23.7509
| 1.26 | 1.25 | 22.4556 | 3.5737 | 99.532 | 3.7607 | 2.5217 | 33.4027 | 1015.6483 | 23.8423
| 1.512 | 1.5 | 22.7992 | 3.7079 | 82.02 | 3.2641 | 2.3653 | 31.673 | 1016.1604 | 24.6421
| 1.764 | 1.75 | 22.9098 | 3.8114 | 65.539 | 3.3181 | 2.3202 | 31.2578 | 1016.6597 | 25.3421
| 2.016 | 2 | 22.9006 | 3.8378 | 51.407 | 3.333 | 2.3324 | 31.4539 | 1016.8145 | 25.5424
| 2.268 | 2.25 | 22.8155 | 3.8353 | 40.208 | 3.3724 | 2.3634 | 31.8288 | 1016.8619 | 25.5729
| 2.519 | 2.5 | 22.7139 | 3.8223 | 33.257 | 3.4491 | 2.3769 | 31.9445 | 1016.8626 | 25.5356
| 2.771 | 2.75 | 22.5854 | 3.8204 | 26.266 | 3.4968 | 2.4055 | 32.2659 | 1016.9444 | 25.5962
| 3.024 | 3 | 22.4766 | 3.8142 | 21.399 | 3.4903 | 2.435 | 32.6011 | 1016.9885 | 25.6139
| 3.275 | 3.25 | 22.4645 | 3.8038 | 17.25 | 3.5317 | 2.4254 | 32.4522 | 1016.9392 | 25.5429
| 3.527 | 3.5 | 22.4684 | 3.8074 | 13.826 | 3.5696 | 2.4175 | 32.3533 | 1016.9576 | 25.5672
| 3.779 | 3.75 | 22.4594 | 3.8146 | 11.048 | 3.5837 | 2.4127 | 32.2943 | 1017.0056 | 25.6261
| 4.031 | 4 | 22.4525 | 3.8169 | 8.9803 | 3.6403 | 2.4114 | 32.2769 | 1017.0248 | 25.6475
| 4.283 | 4.25 | 22.4506 | 3.8184 | 7.232 | 3.6952 | 2.4009 | 32.1384 | 1017.0359 | 25.6601
| 4.535 | 4.5 | 22.4558 | 3.8228 | 5.8458 | 3.7554 | 2.3742 | 31.7893 | 1017.0578 | 25.6894
| 4.787 | 4.75 | 22.5411 | 3.8351 | 4.711 | 3.8373 | 2.2948 | 30.7809 | 1017.0673 | 25.7311
| 5.039 | 5 | 22.6873 | 3.8634 | 3.7841 | 3.8141 | 2.2715 | 30.5707 | 1017.1224 | 25.8552
| 5.291 | 5.25 | 22.5988 | 3.8716 | 3.0051 | 3.6838 | 2.2252 | 29.9191 | 1017.2332 | 25.9686
| 5.543 | 5.5 | 22.4564 | 3.8928 | 2.3599 | 3.5569 | 2.1866 | 29.3662 | 1017.4569 | 26.2119
| 5.795 | 5.75 | 22.417 | 3.9062 | 1.8118 | 3.4424 | 2.2172 | 29.7776 | 1017.5618 | 26.3351
| 6.047 | 6 | 22.4699 | 3.8936 | 1.3845 | 3.2458 | 2.1496 | 28.8768 | 1017.4537 | 26.2096
| 6.299 | 6.25 | 22.3727 | 3.9208 | 1.0147 | 3.3263 | 2.0992 | 28.1933 | 1017.679 | 26.4713
| 6.551 | 6.5 | 22.3018 | 3.9398 | 0.71718 | 3.209 | 1.9771 | 26.5479 | 1017.8398 | 26.6572
| 6.803 | 6.75 | 22.1546 | 3.9849 | 0.4319 | 3.0115 | 1.9552 | 26.249 | 1018.2061 | 27.0874
India Point Park |  | 9:33
| 0.252 | 0.25 | 21.315 | 2.0679 | 356 | 0.5556 | 7.8216 | 95.4085 | 1008.1042 | 13.4684
| 0.504 | 0.5 | 21.8696 | 3.1364 | 365.17 | 0.5868 | 6.609 | 85.1107 | 1013.5954 | 20.9237
| 0.756 | 0.75 | 21.9051 | 3.6142 | 182.35 | 7.1174 | 3.7667 | 49.3613 | 1016.257 | 24.4569
| 1.008 | 1 | 22.2272 | 3.816 | 116.78 | 9.1272 | 3.4622 | 46.1748 | 1017.1682 | 25.7743
| 1.26 | 1.25 | 22.1554 | 3.84 | 89.506 | 9.3707 | 3.1837 | 42.4725 | 1017.3567 | 25.9968
| 1.512 | 1.5 | 22.1266 | 3.8688 | 71.492 | 10.6125 | 3.1583 | 42.1699 | 1017.5419 | 26.23
| 1.764 | 1.75 | 22.1077 | 3.88 | 55.865 | 12.6356 | 2.947 | 39.356 | 1017.6206 | 26.3259
| 2.016 | 2 | 22.1 | 3.9185 | 44.42 | 13.1363 | 2.72 | 36.382 | 1017.8472 | 26.6213
| 2.267 | 2.25 | 22.118 | 3.9687 | 34.665 | 11.7095 | 2.6635 | 35.7142 | 1018.1215 | 26.9888
| 2.52 | 2.5 | 22.1319 | 3.9868 | 26.56 | 10.469 | 2.4165 | 32.4349 | 1018.2156 | 27.1167
| 2.772 | 2.75 | 22.0875 | 4.0427 | 21.133 | 9.872 | 1.8945 | 25.4731 | 1018.5707 | 27.5686
| 3.023 | 3 | 21.8923 | 4.1802 | 16.631 | 9.2484 | 1.7263 | 23.2899 | 1019.5137 | 28.743
| 3.275 | 3.25 | 21.781 | 4.2208 | 13.313 | 6.7677 | 1.6908 | 22.8164 | 1019.8366 | 29.128
| 3.527 | 3.5 | 21.7628 | 4.2239 | 10.792 | 3.4199 | 1.6719 | 22.5589 | 1019.87 | 29.1641
| 3.779 | 3.75 | 21.7587 | 4.2244 | 8.5857 | 2.1375 | 1.6657 | 22.4741 | 1019.8772 | 29.1707
Phillipsdale Landing |  | 10:00
| 0.252 | 0.25 | 21.1797 | 1.3781 | 334.9 | 0.1571 | 8.5342 | 100.9977 | 1004.5159 | 8.6741
| 0.504 | 0.5 | 22.153 | 1.9215 | 339.33 | 0.1611 | 7.8919 | 97.1468 | 1006.9119 | 12.1537
| 0.756 | 0.75 | 22.2812 | 1.9597 | 173.54 | 26.996 | 8.2232 | 101.5333 | 1007.0547 | 12.3848
| 1.008 | 1 | 22.3076 | 1.8455 | 105.71 | 1.6837 | 8.716 | 107.2486 | 1006.4519 | 11.5911
| 1.26 | 1.25 | 22.735 | 2.3028 | 69.517 | 3.1414 | 8.1342 | 102.6402 | 1008.6209 | 14.6149
| 1.512 | 1.5 | 22.9482 | 2.6588 | 45.494 | 15.0185 | 7.076 | 90.921 | 1010.3783 | 17.0222
| 1.764 | 1.75 | 22.9862 | 2.8556 | 28.227 | 20.7213 | 6.0602 | 78.5293 | 1011.4031 | 18.3956
| 2.016 | 2 | 23.0262 | 3.1676 | 16.754 | 23.8526 | 5.2423 | 68.8535 | 1013.0539 | 20.6005
| 2.268 | 2.25 | 23.0041 | 3.3049 | 10.537 | 25.1236 | 4.729 | 62.4521 | 1013.8117 | 21.597
| 2.519 | 2.5 | 22.9519 | 3.3963 | 6.9059 | 26.4498 | 4.4323 | 58.7099 | 1014.3449 | 22.2843
| 2.771 | 2.75 | 22.8499 | 3.5363 | 4.6818 | 25.833 | 3.8806 | 51.6174 | 1015.1819 | 23.3561
| 3.023 | 3 | 22.6878 | 3.6911 | 3.2089 | 25.3583 | 2.4158 | 32.2702 | 1016.1511 | 24.5808
| 3.275 | 3.25 | 22.5003 | 3.822 | 2.2889 | 25.4108 | 1.8063 | 24.1985 | 1017.0171 | 25.6589
| 3.527 | 3.5 | 22.3343 | 3.924 | 1.643 | 29.0258 | 1.5207 | 20.4143 | 1017.7138 | 26.5197
| 3.779 | 3.75 | 22.2336 | 3.9762 | 1.1348 | 32.2311 | 1.4225 | 19.1124 | 1018.0851 | 26.9732
| 4.031 | 4 | 22.2009 | 3.9931 | 0.65514 | 21.465 | 1.331 | 17.8878 | 1018.2069 | 27.1211
Pawtuxet Cove/Red Can #6 |  |  | 12:50
| 0.252 | 0.25 | 23.6234 | 1.4056 | 417.05 | 0.1218 | 7.6581 | 94.7696 | 1003.7392 | 8.4287
| 0.504 | 0.5 | 23.1392 | 1.8097 | 420.23 | 0.1243 | 5.9771 | 74.493 | 1005.8987 | 11.137
| 0.756 | 0.75 | 22.9962 | 2.7181 | 223.65 | 2.0204 | 6.1776 | 79.7061 | 1010.7108 | 17.4827
| 1.008 | 1 | 23.0079 | 3.5265 | 98.137 | 4.7132 | 4.3623 | 58.2119 | 1015.0004 | 23.1836
| 1.26 | 1.25 | 23.0883 | 3.544 | 98.38 | 4.2235 | 4.1385 | 55.2724 | 1015.0579 | 23.2863
| 1.512 | 1.5 | 23.0888 | 3.5489 | 78.092 | 4.1492 | 4.1953 | 56.043 | 1015.085 | 23.3211
| 1.764 | 1.75 | 23.1065 | 3.5468 | 64.732 | 4.1973 | 4.2768 | 57.1412 | 1015.0628 | 23.2966
| 2.016 | 2 | 23.2324 | 3.5328 | 51.657 | 4.2902 | 4.4989 | 60.1888 | 1014.9035 | 23.1294
| 2.268 | 2.25 | 23.4276 | 3.5081 | 36.627 | 4.3589 | 5.1346 | 68.8196 | 1014.641 | 22.8505
*Ambient PAR not collected due to equipment malfunction.
Pomham Rocks |  | 13:10
| 0.252 | 0.25 | 22.2401 | 2.5938 | 236.46 | 0.1524 | 7.9528 | 100.7314 | 1010.4587 | 16.8925
| 0.504 | 0.5 | 22.6855 | 3.6657 | 285.91 | 0.1549 | 7.3393 | 97.9386 | 1016.0004 | 24.3952
| 0.756 | 0.75 | 22.6984 | 3.7218 | 200.12 | 0.1531 | 7.4238 | 99.323 | 1016.3046 | 24.8013
| 1.008 | 1 | 22.5683 | 3.7533 | 135.27 | 0.2122 | 7.3819 | 98.7076 | 1016.5731 | 25.1086
| 1.26 | 1.25 | 22.3133 | 3.793 | 99.107 | 2.0829 | 7.4684 | 99.6603 | 1016.9775 | 25.5513
| 1.512 | 1.5 | 22.0342 | 3.8525 | 44.066 | 18.3924 | 7.4862 | 99.7504 | 1017.5158 | 26.1628
| 1.764 | 1.75 | 21.9806 | 3.8723 | 17.426 | 28.2966 | 6.5082 | 86.7249 | 1017.6691 | 26.345
| 2.016 | 2 | 21.9516 | 3.9103 | 14.441 | 30.5659 | 6.0115 | 80.2049 | 1017.9084 | 26.6495
| 2.268 | 2.25 | 21.9743 | 3.9642 | 11.456 | 30.3884 | 5.2596 | 70.3615 | 1018.2018 | 27.0439
| 2.519 | 2.5 | 22.0036 | 4.0063 | 9.2456 | 28.8903 | 4.7262 | 63.3719 | 1018.423 | 27.345
| 2.772 | 2.75 | 22.0318 | 4.0384 | 7.3493 | 26.3842 | 4.3622 | 58.5997 | 1018.5871 | 27.5705
| 3.024 | 3 | 21.9974 | 4.0575 | 6.0026 | 22.011 | 4.0459 | 54.3694 | 1018.724 | 27.7377
| 3.275 | 3.25 | 22.0026 | 4.0758 | 4.863 | 18.4738 | 3.7059 | 49.8442 | 1018.8268 | 27.8737
| 3.527 | 3.5 | 22.0788 | 4.0941 | 4.021 | 15.8559 | 3.0263 | 40.7797 | 1018.8753 | 27.9637
| 3.779 | 3.75 | 22.1754 | 4.122 | 3.432 | 13.4894 | 2.7468 | 37.1105 | 1018.9637 | 28.1135
| 4.031 | 4 | 22.1836 | 4.1344 | 2.9498 | 10.122 | 2.6761 | 36.1797 | 1019.0293 | 28.2016
| 4.283 | 4.25 | 22.1217 | 4.1412 | 2.5679 | 6.5999 | 2.6294 | 35.5293 | 1019.1171 | 28.294
| 4.535 | 4.5 | 21.9862 | 4.1505 | 2.3418 | 5.4466 | 2.3781 | 32.0843 | 1019.2756 | 28.4533
| 4.787 | 4.75 | 21.9076 | 4.1593 | 2.1397 | 5.0278 | 2.3418 | 31.572 | 1019.3878 | 28.572
| 5.039 | 5 | 21.856 | 4.1654 | 1.9468 | 4.6967 | 2.4577 | 33.1181 | 1019.4635 | 28.652
| 5.291 | 5.25 | 21.727 | 4.1769 | 1.7713 | 4.6482 | 2.4475 | 32.9383 | 1019.6312 | 28.8261
| 5.543 | 5.5 | 21.6304 | 4.1894 | 1.6048 | 5.1167 | 2.3752 | 31.9394 | 1019.7799 | 28.9865
| 5.795 | 5.75 | 21.5719 | 4.198 | 1.4598 | 5.3275 | 2.3277 | 31.2863 | 1019.8771 | 29.0926
| 6.047 | 6 | 21.4931 | 4.2058 | 1.3017 | 5.0324 | 2.3283 | 31.27 | 1019.9851 | 29.2058
| 6.299 | 6.25 | 21.4389 | 4.2098 | 1.1384 | 4.5066 | 2.2769 | 30.5616 | 1020.0523 | 29.2738
| 6.551 | 6.5 | 21.3953 | 4.215 | 0.99042 | 3.9814 | 2.2229 | 29.8257 | 1020.1178 | 29.3434
| 6.803 | 6.75 | 21.3569 | 4.2199 | 0.83914 | 3.5314 | 2.2369 | 30.0044 | 1020.1781 | 29.4079
| 7.055 | 7 | 21.3038 | 4.225 | 0.70253 | 2.9176 | 2.3047 | 30.8978 | 1020.2508 | 29.4837
| 7.307 | 7.25 | 21.2523 | 4.2281 | 0.57754 | 2.6192 | 2.334 | 31.2721 | 1020.3108 | 29.5433
| 7.559 | 7.5 | 21.1938 | 4.2309 | 0.45318 | 2.5061 | 2.4259 | 32.4802 | 1020.3746 | 29.6053
| 7.811 | 7.75 | 21.0681 | 4.2349 | 0.3433 | 2.4007 | 2.5659 | 34.2997 | 1020.4984 | 29.7231
| 8.063 | 8 | 20.8946 | 4.2395 | 0.24335 | 2.1919 | 2.7071 | 36.1062 | 1020.6646 | 29.8802
| 8.315 | 8.25 | 20.7192 | 4.2433 | 0.15113 | 1.8656 | 2.9012 | 38.605 | 1020.8278 | 30.0329
| 8.567 | 8.5 | 20.5344 | 4.2464 | 0.065484 | 1.5418 | 2.9787 | 39.5389 | 1020.9954 | 30.1883
| 8.819 | 8.75 | 20.4767 | 4.2477 | 0.004517 | 1.2923 | 2.9954 | 39.7294 | 1021.0501 | 30.239
| 9.07 | 9 | 20.4574 | 4.2479 | 0.00012543 | 1.1395 | 3.0124 | 39.9446 | 1021.0682 | 30.2549
| 9.322 | 9.25 | 20.4501 | 4.248 | 1e-12 | 1.0903 | 3.0144 | 39.9674 | 1021.0759 | 30.2609
| 9.575 | 9.5 | 20.4514 | 4.2483 | 1e-12 | 1.0703 | 3.011 | 39.9237 | 1021.0776 | 30.2622
| 9.826 | 9.75 | 20.4499 | 4.2484 | 1e-12 | 1.0571 | 3.0076 | 39.8786 | 1021.0803 | 30.2638
| 10.078 | 10 | 20.4497 | 4.2485 | 1e-12 | 1.059 | 3.003 | 39.8173 | 1021.0823 | 30.2649
| 10.33 | 10.25 | 20.4476 | 4.2488 | 1e-12 | 1.0486 | 3.0088 | 39.8926 | 1021.0863 | 30.268
| 10.582 | 10.5 | 20.4398 | 4.2488 | 1e-12 | 1.0479 | 3.0221 | 40.0657 | 1021.0936 | 30.2735
| 10.834 | 10.75 | 20.4348 | 4.2488 | 1e-12 | 1.0488 | 3.0203 | 40.0386 | 1021.099 | 30.2774
| 11.086 | 11 | 20.4328 | 4.2488 | 1e-12 | 1.0224 | 3.0136 | 39.9481 | 1021.1019 | 30.2791
| 11.338 | 11.25 | 20.4332 | 4.249 | 1e-12 | 1.0075 | 3.0249 | 40.0994 | 1021.1036 | 30.28
| 11.59 | 11.5 | 20.427 | 4.249 | 1e-12 | 1.0159 | 3.0323 | 40.1929 | 1021.1094 | 30.284
*Ambient PAR not collected due to equipment malfunction.

## 08_21_13
Conimicut Point |  | 9:05
| Pressure (db) | Depth (m) | Temperature © | Conductivity (s/m) | PAR | Fluorescence (mg/m^3) | Oxygen (mg/L) | Oxygen (% saturation) | Density (kg/m3) | Salinity (psu)
| 0.252 | 0.25 | 23.0005 | 2.4117 | 306.85 | 0.0967 | 7.908 | 100.7052 | 1009.2885 | 15.5931
| 0.504 | 0.5 | 22.8729 | 3.9894 | 337.51 | 0.1056 | 6.4413 | 87.3284 | 1017.7147 | 26.7308
| 0.756 | 0.75 | 22.7986 | 4.1728 | 131.49 | 6.6764 | 5.1863 | 70.839 | 1018.7674 | 28.0976
| 1.008 | 1 | 22.7476 | 4.1696 | 101.88 | 7.9269 | 5.7831 | 78.9392 | 1018.7887 | 28.1055
| 1.26 | 1.25 | 22.6893 | 4.177 | 82.983 | 7.882 | 5.247 | 71.5838 | 1018.8763 | 28.1987
| 1.512 | 1.5 | 22.5886 | 4.1892 | 65.377 | 8.335 | 4.9893 | 68.0073 | 1019.0237 | 28.3554
| 1.764 | 1.75 | 22.5312 | 4.1988 | 49.705 | 9.3965 | 4.8943 | 66.6858 | 1019.1233 | 28.4647
| 2.016 | 2 | 22.4975 | 4.2017 | 38.821 | 9.5935 | 4.8384 | 65.9023 | 1019.1668 | 28.5085
| 2.268 | 2.25 | 22.4576 | 4.2022 | 30.991 | 9.1071 | 4.7182 | 64.2297 | 1019.2013 | 28.5382
| 2.519 | 2.5 | 22.3905 | 4.2042 | 24.5 | 8.7083 | 4.6141 | 62.7587 | 1019.2657 | 28.5976
| 2.772 | 2.75 | 22.3337 | 4.2074 | 19.806 | 8.2628 | 4.527 | 61.5329 | 1019.3288 | 28.6589
| 3.023 | 3 | 22.2874 | 4.2096 | 15.974 | 7.8706 | 4.504 | 61.1866 | 1019.3783 | 28.706
| 3.275 | 3.25 | 22.2716 | 4.2101 | 13.068 | 7.5163 | 4.3986 | 59.743 | 1019.394 | 28.7196
| 3.527 | 3.5 | 22.1915 | 4.2122 | 10.668 | 7.3148 | 4.2612 | 57.8161 | 1019.469 | 28.7884
| 3.779 | 3.75 | 22.086 | 4.214 | 8.774 | 7.2665 | 4.0265 | 54.5547 | 1019.5621 | 28.872
| 4.031 | 4 | 21.867 | 4.2173 | 7.0346 | 7.0235 | 3.9288 | 53.0743 | 1019.7522 | 29.0429
| 4.283 | 4.25 | 21.7394 | 4.2185 | 5.6968 | 6.6461 | 3.8791 | 52.3114 | 1019.86 | 29.1383
| 4.535 | 4.5 | 21.68 | 4.219 | 4.6349 | 6.0868 | 3.8136 | 51.3849 | 1019.9099 | 29.1816
| 4.787 | 4.75 | 21.5942 | 4.2199 | 3.7275 | 5.6867 | 3.6436 | 49.0377 | 1019.9834 | 29.2465
| 5.039 | 5 | 21.4136 | 4.222 | 2.9749 | 5.4147 | 3.5581 | 47.7689 | 1020.1384 | 29.3857
| 5.291 | 5.25 | 21.3194 | 4.2228 | 2.3665 | 5.1107 | 3.5213 | 47.2135 | 1020.2182 | 29.4563
| 5.543 | 5.5 | 21.2807 | 4.2233 | 1.8506 | 4.5878 | 3.4496 | 46.2279 | 1020.2528 | 29.4869
| 5.795 | 5.75 | 21.1938 | 4.2245 | 1.4047 | 4.3195 | 3.3509 | 44.8518 | 1020.3288 | 29.5552
| 6.047 | 6 | 21.0618 | 4.2255 | 1.0319 | 4.2061 | 3.3199 | 44.3553 | 1020.4404 | 29.6546
| 6.299 | 6.25 | 21.006 | 4.2262 | 0.72137 | 3.9961 | 3.3041 | 44.112 | 1020.4896 | 29.6986
| 6.551 | 6.5 | 20.9719 | 4.2268 | 0.45876 | 3.6844 | 3.2894 | 43.8948 | 1020.5213 | 29.7271
| 6.803 | 6.75 | 20.9265 | 4.2276 | 0.23203 | 3.5035 | 3.232 | 43.1032 | 1020.5632 | 29.765
| 7.055 | 7 | 20.8093 | 4.2286 | 0.051331 | 3.3533 | 3.1952 | 42.5429 | 1020.6627 | 29.8539
| 7.307 | 7.25 | 20.7646 | 4.2286 | -0.0003871 | 3.0794 | 3.1867 | 42.4024 | 1020.6996 | 29.8856
| 7.559 | 7.5 | 20.7639 | 4.2288 | 1e-12 | 2.7909 | 3.2044 | 42.638 | 1020.702 | 29.8871
| 7.811 | 7.75 | 20.7634 | 4.229 | 1e-12 | 2.6967 | 3.2025 | 42.6131 | 1020.7047 | 29.889
| 8.063 | 8 | 20.7576 | 4.229 | 1e-12 | 2.7346 | 3.1772 | 42.2735 | 1020.7104 | 29.8931
| 8.315 | 8.25 | 20.7542 | 4.229 | 1e-12 | 2.7193 | 3.1652 | 42.112 | 1020.714 | 29.8951
| 8.567 | 8.5 | 20.7533 | 4.2289 | 1e-12 | 2.5841 | 3.1659 | 42.1204 | 1020.7157 | 29.8956
| 8.819 | 8.75 | 20.7532 | 4.229 | 1e-12 | 2.5672 | 3.1637 | 42.0909 | 1020.7173 | 29.8962
| 9.07 | 9 | 20.7532 | 4.2291 | 1e-12 | 2.549 | 3.1652 | 42.1105 | 1020.7187 | 29.8966
| 9.323 | 9.25 | 20.7542 | 4.2291 | 1e-12 | 2.561 | 3.1674 | 42.1405 | 1020.7191 | 29.8961
| 9.574 | 9.5 | 20.756 | 4.2292 | 1e-12 | 2.5575 | 3.1669 | 42.1359 | 1020.7193 | 29.8954
| 9.826 | 9.75 | 20.7557 | 4.2292 | 1e-12 | 2.553 | 3.1493 | 41.9013 | 1020.7203 | 29.8952
| 10.078 | 10 | 20.7541 | 4.2291 | 1e-12 | 2.5401 | 3.1341 | 41.6983 | 1020.7222 | 29.8957
| 10.33 | 10.25 | 20.7536 | 4.229 | 1e-12 | 2.5994 | 3.1298 | 41.6398 | 1020.723 | 29.8952
| 10.581 | 10.5 | 20.7512 | 4.2287 | 1e-12 | 2.3767 | 3.1493 | 41.8971 | 1020.7241 | 29.8943
Bullock's Reach Buoy |  |  | 9:29
| Pressure (db) | Depth (m) | Temperature © | Conductivity (s/m) | PAR | Fluorescence (mg/m^3) | Oxygen (mg/L) | Oxygen (% saturation) | Density (kg/m3) | Salinity (psu)
| 0.252 | 0.25 | 23.1159 | 2.7243 | 305.99 | 0.1415 | 6.1473 | 79.4015 | 1010.8355 | 17.6876
| 0.504 | 0.5 | 23.0432 | 4.1024 | 296.71 | 0.1409 | 5.5635 | 76.0222 | 1018.2188 | 27.4605
| 0.756 | 0.75 | 22.7962 | 4.2236 | 121.77 | 3.5903 | 4.5972 | 62.9376 | 1019.0568 | 28.4794
| 1.008 | 1 | 22.6307 | 4.2147 | 93.336 | 5.3189 | 5.3454 | 72.9869 | 1019.1349 | 28.5207
| 1.26 | 1.25 | 22.5472 | 4.2147 | 74.763 | 5.7243 | 5.1635 | 70.4196 | 1019.2001 | 28.5749
| 1.512 | 1.5 | 22.5019 | 4.2153 | 50.57 | 5.8799 | 5.096 | 69.456 | 1019.2389 | 28.6084
| 1.764 | 1.75 | 22.4479 | 4.2148 | 26.801 | 5.7193 | 5.055 | 68.8432 | 1019.2787 | 28.6398
| 2.016 | 2 | 22.4111 | 4.2141 | 16.725 | 5.8457 | 5.0053 | 68.129 | 1019.3044 | 28.659
| 2.268 | 2.25 | 22.3881 | 4.2135 | 13.022 | 6.3661 | 4.9416 | 67.2381 | 1019.3196 | 28.6693
| 2.52 | 2.5 | 22.3724 | 4.2131 | 10.701 | 7.4975 | 4.9198 | 66.9252 | 1019.3306 | 28.6767
| 2.771 | 2.75 | 22.3446 | 4.2128 | 8.805 | 8.1367 | 4.9164 | 66.8525 | 1019.351 | 28.6921
| 3.023 | 3 | 22.3318 | 4.2126 | 7.2129 | 8.0772 | 4.8999 | 66.6153 | 1019.3609 | 28.6991
| 3.276 | 3.25 | 22.324 | 4.2125 | 5.8466 | 7.9337 | 4.8919 | 66.4986 | 1019.3676 | 28.7037
| 3.527 | 3.5 | 22.3191 | 4.2125 | 4.7732 | 7.7493 | 4.8653 | 66.1324 | 1019.3725 | 28.707
| 3.779 | 3.75 | 22.3159 | 4.2127 | 3.9302 | 7.7193 | 4.8389 | 65.7706 | 1019.3769 | 28.71
| 4.031 | 4 | 22.3121 | 4.2129 | 3.2247 | 7.6664 | 4.8246 | 65.5742 | 1019.382 | 28.714
| 4.283 | 4.25 | 22.306 | 4.2133 | 2.6274 | 7.5319 | 4.7984 | 65.2129 | 1019.3901 | 28.7211
| 4.535 | 4.5 | 22.2991 | 4.2138 | 2.1209 | 7.4752 | 4.7472 | 64.5131 | 1019.3997 | 28.7298
| 4.787 | 4.75 | 22.2917 | 4.2145 | 1.6847 | 7.4079 | 4.711 | 64.0163 | 1019.41 | 28.7393
| 5.039 | 5 | 22.2763 | 4.2154 | 1.3117 | 7.3239 | 4.6851 | 63.6525 | 1019.4281 | 28.7562
| 5.291 | 5.25 | 22.2628 | 4.2166 | 0.98795 | 7.2173 | 4.6499 | 63.1662 | 1019.447 | 28.7747
| 5.543 | 5.5 | 22.256 | 4.2169 | 0.72009 | 7.0756 | 4.6337 | 62.9399 | 1019.4545 | 28.7808
| 5.795 | 5.75 | 22.2396 | 4.2175 | 0.48311 | 6.8722 | 4.6395 | 63.0055 | 1019.472 | 28.7965
| 6.047 | 6 | 22.2283 | 4.2181 | 0.28085 | 6.8032 | 4.6261 | 62.8153 | 1019.4849 | 28.808
| 6.299 | 6.25 | 22.2267 | 4.2182 | 0.11053 | 6.6721 | 4.5376 | 61.6135 | 1019.488 | 28.8101
| 6.551 | 6.5 | 22.2273 | 4.2181 | 0.0079135 | 6.5665 | 4.3883 | 59.5855 | 1019.4881 | 28.809
| 6.803 | 6.75 | 22.1957 | 4.2184 | 9.8148e-05 | 6.527 | 4.2767 | 58.0451 | 1019.5153 | 28.8321
| 7.055 | 7 | 22.1278 | 4.2194 | 1e-12 | 6.4989 | 4.2181 | 57.198 | 1019.5746 | 28.8845
| 7.307 | 7.25 | 22.0787 | 4.2196 | 1e-12 | 6.3061 | 4.116 | 55.7754 | 1019.6146 | 28.9182
| 7.559 | 7.5 | 22.0523 | 4.219 | 1e-12 | 6.0889 | 3.9569 | 53.5973 | 1019.6333 | 28.9319
| 7.811 | 7.75 | 22.0189 | 4.218 | 1e-12 | 5.9757 | 3.4196 | 46.2954 | 1019.6544 | 28.9464
| 8.063 | 8 | 21.9665 | 4.2165 | 1e-12 | 5.8303 | 3.1694 | 42.8738 | 1019.6875 | 28.9698
| 8.315 | 8.25 | 21.8187 | 4.2123 | 1e-12 | 5.6569 | 3.2884 | 44.3823 | 1019.7789 | 29.0362
| 8.567 | 8.5 | 21.7316 | 4.2096 | 1e-12 | 3.4634 | 3.1378 | 42.2917 | 1019.8316 | 29.0732
Pawtuxet Cove/Red Can #6 |  |  | 10:05
| Pressure (db) | Depth (m) | Temperature © | Conductivity (s/m) | PAR | Fluorescence (mg/m^3) | Oxygen (mg/L) | Oxygen (% saturation) | Density (kg/m3) | Salinity (psu)
| 0.252 | 0.25 | 23.3246 | 1.1867 | 284.71 | 0.1231 | 8.0219 | 97.9616 | 1002.8274 | 7.1171
| 0.504 | 0.5 | 23.2898 | 1.9031 | 235.71 | 0.1369 | 6.6338 | 83.1622 | 1006.3093 | 11.7348
| 0.756 | 0.75 | 23.8142 | 3.6862 | 14.474 | 6.8706 | 5.5182 | 74.9344 | 1015.3366 | 23.9252
| 1.008 | 1 | 23.9412 | 3.865 | 10.595 | 32.1586 | 9.2642 | 126.772 | 1016.2197 | 25.1435
| 1.26 | 1.25 | 23.6994 | 3.9049 | 9.5259 | 23.7812 | 6.0764 | 83.1327 | 1016.6133 | 25.5739
| 1.512 | 1.5 | 23.5565 | 3.962 | 6.5581 | 24.4419 | 5.7571 | 78.7914 | 1017.0308 | 26.0731
| 1.764 | 1.75 | 23.5016 | 3.9899 | 4.6022 | 23.5405 | 5.2262 | 71.5535 | 1017.2257 | 26.3095
| 2.016 | 2 | 23.4514 | 4.0019 | 3.3336 | 21.5892 | 4.9334 | 67.5298 | 1017.3292 | 26.4266
| 2.268 | 2.25 | 23.3532 | 4.0243 | 2.425 | 19.6832 | 4.8766 | 66.7224 | 1017.5267 | 26.6505
| 2.52 | 2.5 | 23.2699 | 4.0514 | 1.7739 | 16.7189 | 5.2714 | 72.1213 | 1017.7394 | 26.9
| 2.772 | 2.75 | 23.2313 | 4.0668 | 1.1822 | 14.4882 | 5.1918 | 71.0402 | 1017.8549 | 27.0373
| 3.024 | 3 | 23.2172 | 4.0725 | 0.79827 | 13.8165 | 4.7021 | 64.342 | 1017.8982 | 27.0879
| 3.275 | 3.25 | 23.1562 | 4.0777 | 0.55314 | 13.6823 | 4.0613 | 55.537 | 1017.9738 | 27.1641
| 3.527 | 3.5 | 23.048 | 4.0918 | 0.30496 | 11.868 | 4.444 | 60.7149 | 1018.1343 | 27.3353
Pomham Rocks |  | 10:20
| Pressure (db) | Depth (m) | Temperature © | Conductivity (s/m) | PAR | Fluorescence (mg/m^3) | Oxygen (mg/L) | Oxygen (% saturation) | Density (kg/m3) | Salinity (psu)
| 0.252 | 0.25 | 23.6665 | 2.4648 | 368.33 | 0.1529 | 7.7803 | 100.3726 | 1009.1606 | 15.6576
| 0.504 | 0.5 | 23.3774 | 3.7587 | 361.41 | 0.1585 | 7.9089 | 107.0767 | 1016.0663 | 24.7318
| 0.756 | 0.75 | 23.1964 | 3.9863 | 178.46 | 17.5843 | 5.263 | 71.7444 | 1017.4223 | 26.4631
| 1.008 | 1 | 23.1686 | 3.959 | 120.57 | 5.4093 | 6.867 | 93.4483 | 1017.2926 | 26.2795
| 1.26 | 1.25 | 23.0362 | 3.9907 | 88.482 | 18.0623 | 5.887 | 80.0667 | 1017.5669 | 26.5927
| 1.512 | 1.5 | 22.9628 | 4.0064 | 66.703 | 20.5083 | 5.4136 | 73.6004 | 1017.7099 | 26.7538
| 1.764 | 1.75 | 22.9004 | 4.0246 | 51.34 | 21.5586 | 4.8103 | 65.3908 | 1017.8587 | 26.9264
| 2.016 | 2 | 22.823 | 4.0476 | 38.172 | 21.9275 | 3.8923 | 52.9051 | 1018.0468 | 27.1458
| 2.268 | 2.25 | 22.7471 | 4.0732 | 28.604 | 21.7922 | 3.2601 | 44.3132 | 1018.2484 | 27.3833
| 2.52 | 2.5 | 22.7266 | 4.0865 | 23.586 | 22.1092 | 3.1536 | 42.8768 | 1018.3399 | 27.4955
| 2.771 | 2.75 | 22.6637 | 4.0967 | 19.393 | 21.6542 | 2.9746 | 40.4256 | 1018.4461 | 27.6117
| 3.023 | 3 | 22.539 | 4.1131 | 15.778 | 20.7022 | 2.9532 | 40.0922 | 1018.6342 | 27.8137
| 3.276 | 3.25 | 22.4577 | 4.1279 | 12.85 | 18.4992 | 3.0537 | 41.4349 | 1018.781 | 27.9767
| 3.527 | 3.5 | 22.4297 | 4.1385 | 10.702 | 14.6275 | 3.1576 | 42.8479 | 1018.8635 | 28.0743
| 3.779 | 3.75 | 22.4132 | 4.1471 | 9.0045 | 10.716 | 3.219 | 43.6876 | 1018.9265 | 28.1501
| 4.031 | 4 | 22.3391 | 4.1609 | 7.5917 | 8.5863 | 3.1416 | 42.6187 | 1019.063 | 28.3023
| 4.283 | 4.25 | 22.1557 | 4.1803 | 6.3106 | 7.7573 | 2.919 | 39.529 | 1019.3163 | 28.5694
| 4.535 | 4.5 | 21.8878 | 4.1922 | 5.2661 | 7.1636 | 2.763 | 37.2947 | 1019.5928 | 28.8371
| 4.787 | 4.75 | 21.7474 | 4.1945 | 4.414 | 5.9725 | 2.6003 | 35.0321 | 1019.7157 | 28.9477
| 5.039 | 5 | 21.6438 | 4.1944 | 3.7046 | 4.7644 | 2.5021 | 33.6602 | 1019.7967 | 29.0165
| 5.291 | 5.25 | 21.5992 | 4.1937 | 3.0769 | 3.9253 | 2.452 | 32.963 | 1019.8282 | 29.0407
| 5.543 | 5.5 | 21.5795 | 4.1933 | 2.5842 | 3.4605 | 2.4174 | 32.488 | 1019.8423 | 29.051
| 5.795 | 5.75 | 21.5631 | 4.193 | 2.1435 | 3.2925 | 2.3484 | 31.5535 | 1019.8545 | 29.0598
| 6.047 | 6 | 21.5348 | 4.1926 | 1.7604 | 3.1571 | 2.303 | 30.9304 | 1019.8749 | 29.0752
| 6.299 | 6.25 | 21.5085 | 4.1923 | 1.4302 | 3.0405 | 2.2269 | 29.8969 | 1019.8947 | 29.0906
| 6.551 | 6.5 | 21.4678 | 4.1919 | 1.1501 | 2.9612 | 2.122 | 28.4721 | 1019.9252 | 29.115
| 6.803 | 6.75 | 21.4142 | 4.1914 | 0.90876 | 2.8703 | 2.0241 | 27.1366 | 1019.965 | 29.1472
| 7.055 | 7 | 21.3517 | 4.1912 | 0.69529 | 2.7142 | 1.8841 | 25.2366 | 1020.0141 | 29.1885
| 7.307 | 7.25 | 21.2523 | 4.1922 | 0.51276 | 2.5267 | 1.8165 | 24.2979 | 1020.0988 | 29.2638
| 7.559 | 7.5 | 21.1942 | 4.1937 | 0.35386 | 2.3364 | 1.9251 | 25.7309 | 1020.1539 | 29.3146
| 7.811 | 7.75 | 21.1871 | 4.1965 | 0.21638 | 2.039 | 2.0394 | 27.2594 | 1020.1768 | 29.3409
| 8.063 | 8 | 21.1817 | 4.1979 | 0.099945 | 1.9814 | 2.019 | 26.9872 | 1020.1907 | 29.3558
| 8.315 | 8.25 | 21.1621 | 4.198 | 0.011264 | 2.0232 | 1.9859 | 26.5367 | 1020.2074 | 29.3696
| 8.567 | 8.5 | 21.1503 | 4.1979 | 0.00041185 | 1.9992 | 1.9717 | 26.3425 | 1020.2175 | 29.3773
| 8.819 | 8.75 | 21.1465 | 4.1979 | 1e-12 | 1.9405 | 1.9674 | 26.2844 | 1020.2217 | 29.38
| 9.07 | 9 | 21.144 | 4.198 | 1e-12 | 1.8874 | 1.9657 | 26.2599 | 1020.2249 | 29.382
| 9.322 | 9.25 | 21.1413 | 4.1981 | 1e-12 | 1.8439 | 1.9849 | 26.5161 | 1020.2289 | 29.3848
| 9.575 | 9.5 | 21.14 | 4.1985 | 1e-12 | 1.8211 | 2.0247 | 27.048 | 1020.2332 | 29.3886
| 9.827 | 9.75 | 21.1414 | 4.1989 | 1e-12 | 1.817 | 2.0199 | 26.9846 | 1020.2357 | 29.3909
| 10.078 | 10 | 21.1394 | 4.1989 | 1e-12 | 1.8074 | 2.0113 | 26.8685 | 1020.238 | 29.3918
| 10.33 | 10.25 | 21.1365 | 4.1989 | 1e-12 | 1.8347 | 1.9752 | 26.385 | 1020.2416 | 29.394
| 10.582 | 10.5 | 21.1303 | 4.1984 | 1e-12 | 1.8741 | 1.9393 | 25.9027 | 1020.2447 | 29.3945
| 10.834 | 10.75 | 21.1264 | 4.198 | 1e-12 | 1.8177 | 1.8782 | 25.0856 | 1020.2462 | 29.3937
| 11.086 | 11 | 21.12 | 4.1972 | 1e-12 | 1.7326 | 1.814 | 24.2248 | 1020.2477 | 29.392
| 11.338 | 11.25 | 21.1162 | 4.1968 | 1e-12 | 1.6881 | 1.8042 | 24.0917 | 1020.2493 | 29.3913
| 11.59 | 11.5 | 21.1154 | 4.1968 | 1e-12 | 1.6275 | 1.7951 | 23.9697 | 1020.2508 | 29.3915
| 11.842 | 11.75 | 21.1203 | 4.1975 | 1e-12 | 1.5591 | 1.8402 | 24.5743 | 1020.2522 | 29.3936
India Point Park |  | 13:05
| Pressure (db) | Depth (m) | Temperature © | Conductivity (s/m) | PAR | Fluorescence (mg/m^3) | Oxygen (mg/L) | Oxygen (% saturation) | Density (kg/m3) | Salinity (psu)
| 0.252 | 0.25 | 25.6105 | 2.5695 | 367.08 | 0.1773 | 5.5867 | 74.4961 | 1008.7265 | 15.7878
| 0.504 | 0.5 | 24.1987 | 3.599 | 357.56 | 0.1802 | 4.3263 | 58.8672 | 1014.6224 | 23.1206
| 0.756 | 0.75 | 24.6838 | 3.6752 | 175.08 | 6.3556 | 3.7017 | 50.7757 | 1014.6876 | 23.3937
| 1.008 | 1 | 23.7754 | 3.6022 | 149.63 | 7.0851 | 4.5332 | 61.3272 | 1014.9129 | 23.3464
| 1.26 | 1.25 | 23.8079 | 3.6054 | 104.94 | 7.4151 | 4.4976 | 60.8697 | 1014.9095 | 23.3526
| 1.512 | 1.5 | 23.8047 | 3.6058 | 79.399 | 7.9552 | 4.4889 | 60.7497 | 1014.9146 | 23.3569
| 1.764 | 1.75 | 23.7972 | 3.6074 | 54.919 | 8.4796 | 4.476 | 60.5723 | 1014.9295 | 23.3724
| 2.016 | 2 | 23.7909 | 3.6089 | 45.65 | 8.7721 | 4.4412 | 60.099 | 1014.9425 | 23.3859
| 2.268 | 2.25 | 23.7777 | 3.6114 | 38.406 | 8.6346 | 4.4109 | 59.6841 | 1014.966 | 23.4107
| 2.519 | 2.5 | 23.7633 | 3.6134 | 28.198 | 8.4662 | 4.388 | 59.3662 | 1014.988 | 23.4331
| 2.771 | 2.75 | 23.7521 | 3.6158 | 19.784 | 8.3069 | 4.3785 | 59.2342 | 1015.0096 | 23.4561
| 3.024 | 3 | 23.7422 | 3.6175 | 14.306 | 8.209 | 4.3547 | 58.9078 | 1015.0265 | 23.4735
| 3.275 | 3.25 | 23.7376 | 3.6182 | 11.186 | 8.1662 | 4.2845 | 57.9554 | 1015.0344 | 23.4808
| 3.527 | 3.5 | 23.7194 | 3.6202 | 8.7005 | 8.1292 | 4.2152 | 57.0081 | 1015.0584 | 23.5045
| 3.779 | 3.75 | 23.6962 | 3.6229 | 6.5981 | 8.0143 | 4.2236 | 57.1075 | 1015.0897 | 23.536
| 4.031 | 4 | 23.6929 | 3.6231 | 5.0941 | 7.7942 | 4.2058 | 56.8655 | 1015.0943 | 23.5395
| 4.283 | 4.25 | 23.6915 | 3.6231 | 3.9093 | 7.6096 | 4.204 | 56.8399 | 1015.0961 | 23.5399
| 4.535 | 4.5 | 23.6903 | 3.6233 | 2.9472 | 7.5327 | 4.2067 | 56.8752 | 1015.0988 | 23.5415
| 4.787 | 4.75 | 23.69 | 3.6234 | 2.1448 | 7.4791 | 4.1321 | 55.8667 | 1015.101 | 23.5429
| 5.039 | 5 | 23.6909 | 3.6215 | 1.538 | 7.7621 | 3.6913 | 49.9032 | 1015.0908 | 23.5282
| 5.291 | 5.25 | 23.6933 | 3.6017 | 1.0639 | 10.5536 | 3.3211 | 44.8638 | 1014.9834 | 23.3849
| 5.543 | 5.5 | 23.6955 | 3.5882 | 0.68748 | 11.5062 | 3.0735 | 41.4976 | 1014.9099 | 23.2867
| 5.795 | 5.75 | 23.6978 | 3.574 | 0.37919 | 11.8951 | 2.8869 | 38.9561 | 1014.8329 | 23.1838
| 6.047 | 6 | 23.7023 | 3.5777 | 0.14286 | 11.8458 | 2.7635 | 37.2996 | 1014.8506 | 23.2076
| 6.299 | 6.25 | 23.7095 | 3.5741 | 0.0028276 | 12.1439 | 2.6659 | 35.981 | 1014.8276 | 23.1782
| 6.551 | 6.5 | 23.7162 | 3.5733 | 4.9938e-05 | 11.8768 | 2.9049 | 39.2084 | 1014.8195 | 23.1685
| 6.803 | 6.75 | 23.7186 | 3.5682 | 1e-12 | 11.4234 | 3.1649 | 42.711 | 1014.7917 | 23.1309
| 7.055 | 7 | 23.7139 | 3.5551 | 1e-12 | 11.5424 | 3.0551 | 41.2038 | 1014.7253 | 23.0396
| 7.307 | 7.25 | 23.7122 | 3.5444 | 1e-12 | 11.7315 | 2.9451 | 39.7013 | 1014.6697 | 22.9637
Edgewood Yacht Club |  |  | 13:30
| Pressure (db) | Depth (m) | Temperature © | Conductivity (s/m) | PAR | Fluorescence (mg/m^3) | Oxygen (mg/L) | Oxygen (% saturation) | Density (kg/m3) | Salinity (psu)
| 0.252 | 0.25 | 24.9136 | 2.8484 | 272.04 | 0.1595 | 7.8174 | 104.5109 | 1010.4247 | 17.7935
| 0.504 | 0.5 | 24.4935 | 4.0334 | 269.76 | 0.1572 | 8.8638 | 123.2998 | 1016.7358 | 26.0411
| 0.756 | 0.75 | 24.0229 | 4.0547 | 82.554 | 20.3386 | 7.3557 | 101.8289 | 1017.1998 | 26.4774
| 1.008 | 1 | 23.5587 | 4.0235 | 70.467 | 16.3642 | 6.4106 | 87.9842 | 1017.3662 | 26.5215
| 1.26 | 1.25 | 23.1409 | 4.0576 | 15.133 | 17.7407 | 4.5735 | 62.4761 | 1017.8646 | 27.0255
| 1.512 | 1.5 | 22.8576 | 4.0948 | 10.656 | 18.3374 | 4.1345 | 56.3404 | 1018.2849 | 27.4764
| 1.764 | 1.75 | 22.7777 | 4.1031 | 8.361 | 17.8391 | 3.8801 | 52.8313 | 1018.3927 | 27.5884
| 2.016 | 2 | 22.7402 | 4.1069 | 7.2786 | 13.2263 | 3.6729 | 49.9924 | 1018.4434 | 27.6403
| 2.268 | 2.25 | 22.7063 | 4.1106 | 6.6038 | 11.3187 | 3.4098 | 46.3959 | 1018.4905 | 27.6888
| 2.519 | 2.5 | 22.6511 | 4.1163 | 6.0241 | 10.7913 | 2.6343 | 35.8265 | 1018.5658 | 27.7668
| 2.772 | 2.75 | 22.4579 | 4.1317 | 5.6173 | 11.0301 | 1.7298 | 23.4776 | 1018.8007 | 28.0059
| 3.024 | 3 | 22.1976 | 4.1456 | 5.2989 | 10.8014 | 1.4526 | 19.6525 | 1019.0791 | 28.2784
| 3.275 | 3.25 | 22.1083 | 4.1489 | 5.0269 | 9.0743 | 0.98228 | 13.2749 | 1019.1671 | 28.3611
| 3.527 | 3.5 | 22.0092 | 4.1544 | 4.8659 | 7.0056 | 0.45624 | 6.1588 | 1019.2757 | 28.4676
| 3.779 | 3.75 | 21.9232 | 4.158 | 4.7381 | 6.082 | 0.24559 | 3.3116 | 1019.3639 | 28.5518
| 4.031 | 4 | 21.8823 | 4.1593 | 4.6055 | 4.5997 | 0.16647 | 2.2434 | 1019.4039 | 28.5886
| 4.283 | 4.25 | 21.8608 | 4.1603 | 4.7659 | 3.5464 | 0.10171 | 1.3705 | 1019.4273 | 28.6104

## 08_28_13
Edgwood Yacht Club |  | 8:00
| Pressure (db) | Depth (m) | Temperature © | Conductivity (s/m) | PAR | Fluorescence (mg/m^3) | Oxygen (mg/L) | Oxygen (% saturation) | Density (kg/m3) | Salinity (psu)
| 0.252 | 0.25 | 22.4488 | 3.133 | 44.635 | 0.14 | 7.959 | 103.453 | 1013.2168 | 20.6249
| 0.504 | 0.5 | 23.0437 | 3.6373 | 30.381 | 0.1421 | 7.6293 | 102.2173 | 1015.5968 | 23.9896
| 0.755 | 0.75 | 22.7779 | 3.9558 | 2.924 | 29.2448 | 2.7582 | 37.4987 | 1017.5518 | 26.4824
| 1.008 | 1 | 22.6977 | 3.8703 | 6.8942 | 25.8012 | 4.1055 | 55.2773 | 1017.1366 | 25.9013
| 1.26 | 1.25 | 22.8288 | 3.8951 | 4.8219 | 25.9205 | 4.0887 | 55.2159 | 1017.1827 | 26.0084
| 1.512 | 1.5 | 22.7985 | 3.9155 | 3.5533 | 24.5826 | 4.0207 | 54.3214 | 1017.32 | 26.1777
| 1.764 | 1.75 | 22.736 | 3.9347 | 2.7486 | 24.3923 | 3.9571 | 53.4584 | 1017.4738 | 26.3571
| 2.016 | 2 | 22.6696 | 3.9565 | 2.2381 | 24.2679 | 3.3489 | 45.2408 | 1017.6463 | 26.5599
| 2.268 | 2.25 | 22.5657 | 4.0421 | 1.9253 | 22.5422 | 1.6518 | 22.3588 | 1018.208 | 27.264
| 2.52 | 2.5 | 22.439 | 4.1326 | 1.7282 | 17.7723 | 1.1888 | 16.1289 | 1018.8191 | 28.0247
| 2.771 | 2.75 | 22.3802 | 4.1462 | 1.5913 | 8.5681 | 1.0751 | 14.5829 | 1018.9423 | 28.1649
| 3.024 | 3 | 22.3489 | 4.1515 | 1.4817 | 4.5418 | 1.1884 | 16.1167 | 1018.9975 | 28.2251
| 3.275 | 3.25 | 22.3248 | 4.1543 | 1.3797 | 4.0533 | 1.1645 | 15.7897 | 1019.0327 | 28.2614
| 3.527 | 3.5 | 22.2882 | 4.1591 | 1.2582 | 3.6264 | 1.0961 | 14.858 | 1019.0894 | 28.3217
| 3.779 | 3.75 | 22.2627 | 4.1638 | 1.085 | 3.0849 | 1.1124 | 15.0754 | 1019.1368 | 28.3736
Bullock's Reach |  | 8:20
| Pressure (db) | Depth (m) | Temperature © | Conductivity (s/m) | PAR | Fluorescence (mg/m^3) | Oxygen (mg/L) | Oxygen (% saturation) | Density (kg/m3) | Salinity (psu)
| 0.252 | 0.25 | 22.5179 | 3.1831 | 315.47 | 0.125 | 7.7779 | 101.4214 | 1013.4596 | 20.9693
| 0.504 | 0.5 | 22.9634 | 3.6889 | 262.8 | 0.2063 | 7.5319 | 101.0166 | 1015.9377 | 24.4124
| 0.756 | 0.75 | 23.2723 | 3.8068 | 23.978 | 24.8715 | 4.9134 | 66.6089 | 1016.3747 | 25.1023
| 1.008 | 1 | 23.1767 | 3.7695 | 61.585 | 19.0066 | 4.4951 | 60.6872 | 1016.2366 | 24.883
| 1.26 | 1.25 | 23.1932 | 3.7745 | 43.8 | 19.9641 | 4.8158 | 65.0466 | 1016.2536 | 24.9101
| 1.512 | 1.5 | 23.1782 | 3.7882 | 31.663 | 21.2552 | 4.9458 | 66.8259 | 1016.3407 | 25.0187
| 1.764 | 1.75 | 23.1326 | 3.8079 | 22.51 | 21.2256 | 4.957 | 66.9886 | 1016.4832 | 25.1893
| 2.016 | 2 | 23.0868 | 3.8243 | 16.431 | 20.5653 | 4.9367 | 66.7159 | 1016.6075 | 25.3359
| 2.268 | 2.25 | 23.0495 | 3.8387 | 12.337 | 20.429 | 5.4209 | 73.2643 | 1016.7148 | 25.4629
| 2.519 | 2.5 | 22.9741 | 3.844 | 9.0984 | 20.1775 | 5.4322 | 73.3541 | 1016.7985 | 25.5451
| 2.772 | 2.75 | 22.7892 | 3.8574 | 6.7536 | 19.9749 | 5.1802 | 69.8026 | 1017.0067 | 25.7522
| 3.023 | 3 | 22.6867 | 3.89 | 5.208 | 18.9208 | 5.1081 | 68.8255 | 1017.2639 | 26.0541
| 3.275 | 3.25 | 22.6252 | 3.9046 | 3.9113 | 19.4313 | 5.0141 | 67.5402 | 1017.3912 | 26.199
| 3.527 | 3.5 | 22.5262 | 3.9203 | 3.0147 | 19.6521 | 4.8489 | 65.266 | 1017.5529 | 26.3757
| 3.779 | 3.75 | 22.4238 | 3.9395 | 2.3317 | 19.8633 | 4.6312 | 62.2953 | 1017.7373 | 26.5814
| 4.031 | 4 | 22.297 | 3.9602 | 1.8083 | 19.901 | 4.3792 | 58.8508 | 1017.9487 | 26.814
| 4.283 | 4.25 | 22.2089 | 3.9792 | 1.3828 | 20.6451 | 4.1088 | 55.1918 | 1018.1228 | 27.0113
| 4.535 | 4.5 | 22.0702 | 3.9941 | 1.0478 | 21.4415 | 3.9507 | 52.9969 | 1018.3118 | 27.2102
| 4.787 | 4.75 | 21.8864 | 4.0109 | 0.76608 | 22.0186 | 3.9371 | 52.7133 | 1018.5463 | 27.4532
| 5.039 | 5 | 21.7801 | 4.027 | 0.5205 | 22.6012 | 3.9807 | 53.2538 | 1018.72 | 27.6435
| 5.291 | 5.25 | 21.7229 | 4.0365 | 0.30862 | 23.0886 | 4.0037 | 53.5403 | 1018.819 | 27.7526
| 5.543 | 5.5 | 21.6949 | 4.0417 | 0.13581 | 23.1638 | 4.0026 | 53.5162 | 1018.8708 | 27.8097
| 5.795 | 5.75 | 21.6709 | 4.0443 | 0.0053247 | 23.482 | 4.0926 | 54.7066 | 1018.9054 | 27.8454
| 6.047 | 6 | 21.6424 | 4.0465 | -0.0001687 | 22.9854 | 4.1631 | 55.632 | 1018.9408 | 27.8805
| 6.299 | 6.25 | 21.6091 | 4.0489 | 1e-12 | 22.9246 | 4.0642 | 54.2904 | 1018.9808 | 27.9201
| 6.551 | 6.5 | 21.5573 | 4.0513 | 1e-12 | 22.5176 | 3.8886 | 51.912 | 1019.0352 | 27.9724
| 6.803 | 6.75 | 21.4921 | 4.0548 | 1e-12 | 22.2761 | 3.7226 | 49.6572 | 1019.1059 | 28.0413
| 7.055 | 7 | 21.4298 | 4.0586 | 1e-12 | 21.6273 | 3.6197 | 48.2494 | 1019.1762 | 28.1107
| 7.307 | 7.25 | 21.3767 | 4.0623 | 1e-12 | 21.775 | 3.5138 | 46.8091 | 1019.2395 | 28.1743
Conimicut Point |  | 8:40
| Pressure (db) | Depth (m) | Temperature © | Conductivity (s/m) | PAR | Fluorescence (mg/m^3) | Oxygen (mg/L) | Oxygen (% saturation) | Density (kg/m3) | Salinity (psu)
| 0.252 | 0.25 | 22.0962 | 2.4655 | 210 | 0.1321 | 8.0403 | 101.0702 | 1009.8485 | 16.0353
| 0.504 | 0.5 | 22.6268 | 3.3251 | 108.89 | 0.1738 | 7.6238 | 100.1724 | 1014.1612 | 21.937
| 0.756 | 0.75 | 23.1435 | 3.7798 | -6.243 | 22.4412 | 5.7541 | 77.7927 | 1016.3172 | 24.9787
| 1.008 | 1 | 23.1014 | 3.7185 | 10.526 | 21.4309 | 6.2283 | 83.8134 | 1016.0074 | 24.5517
| 1.26 | 1.25 | 23.1304 | 3.7257 | 7.378 | 21.5448 | 6.2169 | 83.7208 | 1016.0283 | 24.5885
| 1.512 | 1.5 | 23.1359 | 3.7539 | 5.2705 | 21.7145 | 6.1938 | 83.5155 | 1016.181 | 24.7915
| 1.764 | 1.75 | 23.0935 | 3.7943 | 3.7454 | 21.7933 | 6.187 | 83.5149 | 1016.4352 | 25.1116
| 2.016 | 2 | 23.0489 | 3.8332 | 2.767 | 22.1035 | 6.1901 | 83.6411 | 1016.6835 | 25.4228
| 2.268 | 2.25 | 23.0203 | 3.8672 | 2.1357 | 22.2895 | 6.1624 | 83.3527 | 1016.8937 | 25.6895
| 2.52 | 2.5 | 22.969 | 3.8937 | 1.6994 | 22.5874 | 6.0965 | 82.4921 | 1017.0795 | 25.9153
| 2.771 | 2.75 | 22.8954 | 3.9143 | 1.3851 | 22.4693 | 5.9907 | 81.0461 | 1017.2484 | 26.1108
| 3.024 | 3 | 22.7443 | 3.9328 | 1.1362 | 23.4518 | 5.8274 | 78.7268 | 1017.4627 | 26.3381
| 3.275 | 3.25 | 22.5633 | 3.9603 | 0.92912 | 23.6375 | 5.5584 | 74.9865 | 1017.7509 | 26.6527
| 3.527 | 3.5 | 22.4381 | 3.9835 | 0.75901 | 23.7908 | 5.3412 | 71.9986 | 1017.9751 | 26.9025
| 3.779 | 3.75 | 22.3219 | 3.998 | 0.60317 | 24.6001 | 5.1831 | 69.7941 | 1018.1441 | 27.0828
| 4.031 | 4 | 22.2283 | 4.0096 | 0.45258 | 25.2012 | 5.1007 | 68.6267 | 1018.2807 | 27.2285
| 4.283 | 4.25 | 22.1746 | 4.0182 | 0.31716 | 25.0547 | 5.0178 | 67.4849 | 1018.3708 | 27.3269
| 4.535 | 4.5 | 22.1194 | 4.0229 | 0.18616 | 24.8743 | 4.9239 | 66.1835 | 1018.4399 | 27.397
| 4.787 | 4.75 | 22.0559 | 4.0275 | 0.05743 | 24.8834 | 4.8012 | 64.4875 | 1018.5154 | 27.4725
| 5.039 | 5 | 21.9819 | 4.0334 | 0.00078455 | 24.792 | 4.7501 | 63.7497 | 1018.6051 | 27.5634
| 5.291 | 5.25 | 21.8769 | 4.0402 | 1e-12 | 24.3919 | 4.812 | 64.5023 | 1018.7241 | 27.6818
| 5.543 | 5.5 | 21.733 | 4.0494 | 1e-12 | 23.86 | 4.8133 | 64.4136 | 1018.8868 | 27.8442
| 5.795 | 5.75 | 21.6125 | 4.0598 | 1e-12 | 23.945 | 4.661 | 62.2964 | 1019.0397 | 28.0021
| 6.047 | 6 | 21.5392 | 4.0663 | 1e-12 | 23.5863 | 4.4931 | 60.006 | 1019.1338 | 28.099
| 6.299 | 6.25 | 21.4869 | 4.069 | 1e-12 | 23.3687 | 4.3012 | 57.4072 | 1019.1904 | 28.1538
| 6.551 | 6.5 | 21.4413 | 4.0718 | 1e-12 | 23.2664 | 4.1029 | 54.732 | 1019.2427 | 28.2054
| 6.803 | 6.75 | 21.4093 | 4.0763 | 1e-12 | 23.0089 | 3.9116 | 52.1661 | 1019.2942 | 28.2607
| 7.055 | 7 | 21.386 | 4.0796 | 1e-12 | 22.5485 | 3.8312 | 51.0843 | 1019.3325 | 28.3016
| 7.307 | 7.25 | 21.3334 | 4.0829 | 1e-12 | 22.411 | 3.7721 | 50.2659 | 1019.3929 | 28.3615
| 7.559 | 7.5 | 21.2734 | 4.0872 | 1e-12 | 22.5288 | 3.6571 | 48.7013 | 1019.4653 | 28.4346
| 7.811 | 7.75 | 21.235 | 4.0909 | 1e-12 | 22.191 | 3.5246 | 46.9174 | 1019.5173 | 28.4882
| 8.063 | 8 | 21.2011 | 4.0934 | 1e-12 | 21.702 | 3.4161 | 45.4572 | 1019.5594 | 28.5304
| 8.315 | 8.25 | 21.172 | 4.0952 | 1e-12 | 21.5469 | 3.2968 | 43.8543 | 1019.5932 | 28.5634
| 8.567 | 8.5 | 21.151 | 4.0964 | 1e-12 | 21.1591 | 3.2055 | 42.6298 | 1019.6178 | 28.587
| 8.819 | 8.75 | 21.139 | 4.0971 | 1e-12 | 21.1151 | 3.1292 | 41.609 | 1019.6317 | 28.5998
| 9.07 | 9 | 21.1327 | 4.0973 | 1e-12 | 20.9145 | 3.0572 | 40.6487 | 1019.6388 | 28.6055
| 9.322 | 9.25 | 21.1276 | 4.0973 | 1e-12 | 20.8573 | 3.0108 | 40.0286 | 1019.6442 | 28.6094
| 9.574 | 9.5 | 21.118 | 4.0974 | 1e-12 | 20.8053 | 2.9675 | 39.4475 | 1019.6531 | 28.6164
| 9.826 | 9.75 | 21.1108 | 4.0978 | 1e-12 | 20.4648 | 2.9237 | 38.8618 | 1019.6619 | 28.6239
| 10.078 | 10 | 21.108 | 4.098 | 1e-12 | 20.333 | 2.8966 | 38.4998 | 1019.6661 | 28.627
| 10.331 | 10.25 | 21.1054 | 4.0979 | 1e-12 | 19.9395 | 2.8153 | 37.418 | 1019.6686 | 28.6279
Point Street Bridge |  | 9:23
| Pressure (db) | Depth (m) | Temperature © | Conductivity (s/m) | PAR | Fluorescence (mg/m^3) | Oxygen (mg/L) | Oxygen (% saturation) | Density (kg/m3) | Salinity (psu)
| 0.252 | 0.25 | 23.9392 | 2.1874 | 276.33 | 0.1252 | 7.9373 | 101.7183 | 1007.4334 | 13.4608
| 0.504 | 0.5 | 24.6485 | 2.9262 | 230.54 | 0.143 | 7.563 | 100.8637 | 1010.805 | 18.2088
| 0.756 | 0.75 | 25.5241 | 4.2553 | -24.34 | 2.8054 | -0.34058 | -2.9356 | 1017.1621 | 27.0067
| 1.008 | 1 | 25.1912 | 3.8226 | 80.195 | 0.4416 | 1.8767 | 26.1451 | 1015.1248 | 24.1647
| 1.26 | 1.25 | 25.2384 | 3.9006 | 63.017 | 0.419 | 1.814 | 25.368 | 1015.5039 | 24.6861
| 1.512 | 1.5 | 25.2727 | 3.929 | 48.919 | 0.4932 | 1.7893 | 25.0638 | 1015.6306 | 24.8666
| 1.764 | 1.75 | 25.3065 | 3.9456 | 37.488 | 1.1029 | 1.7631 | 24.7241 | 1015.6957 | 24.9649
| 2.016 | 2 | 25.4013 | 3.9773 | 27.123 | 2.0295 | 1.7215 | 24.2047 | 1015.7971 | 25.1355
| 2.268 | 2.25 | 25.485 | 3.9918 | 19.825 | 3.0647 | 1.6688 | 23.5052 | 1015.815 | 25.1907
| 2.519 | 2.5 | 25.5748 | 4.0176 | 14.847 | 3.6612 | 1.6699 | 23.5739 | 1015.8881 | 25.3219
| 2.771 | 2.75 | 25.5609 | 4.0255 | 12.064 | 3.8714 | 1.6642 | 23.497 | 1015.9409 | 25.3851
| 3.023 | 3 | 25.6001 | 4.0414 | 9.3012 | 3.9366 | 1.6579 | 23.4352 | 1015.9975 | 25.4746
| 3.275 | 3.25 | 25.5092 | 4.0446 | 7.4885 | 3.9073 | 1.6503 | 23.301 | 1016.0805 | 25.5478
| 3.527 | 3.5 | 25.129 | 4.0501 | 6.1849 | 4.0176 | 1.6188 | 22.7383 | 1016.3835 | 25.8006
| 3.779 | 3.75 | 25.0046 | 4.0792 | 5.4204 | 3.9054 | 1.6718 | 23.4694 | 1016.6295 | 26.0776
| 4.031 | 4 | 24.6514 | 4.1577 | 4.6724 | 3.7301 | 1.635 | 22.912 | 1017.3102 | 26.844
| 4.283 | 4.25 | 24.4963 | 4.1622 | 3.9098 | 3.8163 | 1.6184 | 22.6351 | 1017.4504 | 26.9689
| 4.535 | 4.5 | 24.3929 | 4.16 | 3.2116 | 3.7816 | 1.5948 | 22.2702 | 1017.5159 | 27.0147
| 4.787 | 4.75 | 24.2729 | 4.1562 | 2.6128 | 3.5721 | 1.5984 | 22.2788 | 1017.585 | 27.0592
| 5.039 | 5 | 24.271 | 4.1571 | 2.1465 | 3.3198 | 1.6062 | 22.3888 | 1017.5927 | 27.0671
| 5.291 | 5.25 | 24.256 | 4.1572 | 1.817 | 3.7292 | 1.5661 | 21.8245 | 1017.6053 | 27.0766
| 5.543 | 5.5 | 23.9414 | 4.1521 | 1.4586 | 7.4548 | 1.5143 | 21.0059 | 1017.8122 | 27.2303
| 5.795 | 5.75 | 23.5011 | 4.145 | 1.1443 | 4.5292 | 1.4921 | 20.5631 | 1018.1023 | 27.4478
| 6.047 | 6 | 23.28 | 4.1419 | 0.87656 | 3.3898 | 1.4985 | 20.5842 | 1018.252 | 27.5623
| 6.299 | 6.25 | 23.204 | 4.1439 | 0.64625 | 3.0098 | 1.5097 | 20.7179 | 1018.3212 | 27.6242
| 6.551 | 6.5 | 23.1269 | 4.1469 | 0.44543 | 2.8627 | 1.5079 | 20.6729 | 1018.3969 | 27.6945
| 6.803 | 6.75 | 23.0247 | 4.1511 | 0.28026 | 2.8032 | 1.5097 | 20.671 | 1018.4983 | 27.7896
| 7.055 | 7 | 22.9527 | 4.1576 | 0.13825 | 2.8188 | 1.4941 | 20.4421 | 1018.5906 | 27.8837
| 7.307 | 7.25 | 22.7987 | 4.1661 | 0.023527 | 2.7979 | 1.486 | 20.2952 | 1018.7563 | 28.045
| 7.559 | 7.5 | 22.7029 | 4.1699 | -0.003054 | 2.6932 | 1.4763 | 20.1375 | 1018.8515 | 28.1345
Phillipsdale |  | 9:52
| Pressure (db) | Depth (m) | Temperature © | Conductivity (s/m) | PAR | Fluorescence (mg/m^3) | Oxygen (mg/L) | Oxygen (% saturation) | Density (kg/m3) | Salinity (psu)
| 0.252 | 0.25 | 23.253 | 1.6752 | 335.24 | 0.1637 | 7.0088 | 87.059 | 1005.186 | 10.2289
| 0.504 | 0.5 | 23.3052 | 2.1684 | 321.16 | 0.1645 | 6.8194 | 86.4335 | 1007.6404 | 13.5114
| 0.756 | 0.75 | 23.4897 | 2.9054 | 84.236 | 25.5449 | 5.1426 | 67.4723 | 1011.3634 | 18.5275
| 1.008 | 1 | 23.503 | 3.1987 | 78.755 | 38.8498 | 5.2507 | 69.5626 | 1012.9207 | 20.6007
| 1.26 | 1.25 | 23.4875 | 3.2728 | 56.167 | 36.09 | 4.4293 | 58.8477 | 1013.3283 | 21.135
| 1.512 | 1.5 | 23.3633 | 3.3919 | 35.864 | 33.3759 | 3.5194 | 46.8965 | 1014.0505 | 22.0477
| 1.764 | 1.75 | 23.2338 | 3.5058 | 22.134 | 30.415 | 2.7306 | 36.4877 | 1014.7545 | 22.9336
| 2.016 | 2 | 23.0798 | 3.6122 | 14.482 | 24.5798 | 1.8997 | 25.4407 | 1015.4415 | 23.7877
| 2.268 | 2.25 | 22.86 | 3.7762 | 9.4552 | 18.0502 | 1.5351 | 20.6351 | 1016.5013 | 25.1112
| 2.52 | 2.5 | 22.7264 | 3.8665 | 6.4601 | 12.6098 | 1.5486 | 20.8565 | 1017.1013 | 25.8562
| 2.772 | 2.75 | 22.6905 | 3.8816 | 4.5971 | 7.9741 | 1.5629 | 21.0511 | 1017.2131 | 25.9897
| 3.023 | 3 | 22.6631 | 3.888 | 3.3975 | 5.9366 | 1.5424 | 20.7726 | 1017.2695 | 26.0531
| 3.275 | 3.25 | 22.6291 | 3.8993 | 2.581 | 5.4876 | 1.4293 | 19.2501 | 1017.3588 | 26.1574
| 3.527 | 3.5 | 22.5812 | 3.9242 | 1.8925 | 5.2496 | 1.3414 | 18.0725 | 1017.5349 | 26.3717
| 3.78 | 3.75 | 22.5222 | 3.9598 | 1.243 | 5.053 | 1.4052 | 18.9444 | 1017.7801 | 26.6735
India Point Park |  | 13:10
| Pressure (db) | Depth (m) | Temperature © | Conductivity (s/m) | PAR | Fluorescence (mg/m^3) | Oxygen (mg/L) | Oxygen (% saturation) | Density (kg/m3) | Salinity (psu)
| 0.252 | 0.25 | 26.67 | 3.2723 | 300.83 | 0.1431 | 7.5883 | 105.7944 | 1011.3722 | 19.7426
| 0.504 | 0.5 | 26.188 | 3.6523 | 259.54 | 0.1423 | 8.7573 | 122.9632 | 1013.5725 | 22.4897
| 0.756 | 0.75 | 25.7254 | 3.6762 | 119.94 | 33.0661 | 7.9542 | 110.7767 | 1013.9964 | 22.8723
| 1.008 | 1 | 25.243 | 3.6366 | 123.95 | 29.876 | 9.7602 | 135.0907 | 1014.1145 | 22.8396
| 1.26 | 1.25 | 24.9677 | 3.645 | 86.957 | 30.8865 | 7.2203 | 99.584 | 1014.3435 | 23.0372
| 1.512 | 1.5 | 24.0009 | 3.7618 | 61.273 | 31.055 | 4.8796 | 66.6578 | 1015.6264 | 24.3753
| 1.764 | 1.75 | 23.3888 | 3.9126 | 43.452 | 30.0974 | 3.8255 | 52.1162 | 1016.8795 | 25.8087
| 2.016 | 2 | 23.6255 | 4.0152 | 31.699 | 24.92 | 3.3557 | 46.0746 | 1017.2759 | 26.4208
| 2.267 | 2.25 | 23.5509 | 4.0691 | 23.568 | 17.0755 | 3.4122 | 46.9063 | 1017.6295 | 26.8603
| 2.52 | 2.5 | 23.1191 | 4.0505 | 18.237 | 11.6333 | 3.5558 | 48.5433 | 1017.8457 | 26.9852
| 2.772 | 2.75 | 22.6745 | 4.0319 | 14.301 | 10.4879 | 3.3878 | 45.9207 | 1018.0714 | 27.1199
| 3.023 | 3 | 22.4649 | 4.0478 | 11.333 | 11.1588 | 2.8909 | 39.0926 | 1018.3181 | 27.3688
| 3.275 | 3.25 | 22.3672 | 4.089 | 9.1739 | 11.3802 | 2.4042 | 32.5241 | 1018.6271 | 27.7406
| 3.527 | 3.5 | 22.25 | 4.1225 | 7.4572 | 10.1855 | 2.1859 | 29.5657 | 1018.9086 | 28.069
| 3.779 | 3.75 | 22.1822 | 4.1361 | 6.1336 | 8.0981 | 2.0112 | 27.193 | 1019.0394 | 28.216
| 4.031 | 4 | 22.1313 | 4.1493 | 5.028 | 6.2379 | 1.6895 | 22.8403 | 1019.1554 | 28.3496
| 4.283 | 4.25 | 21.9952 | 4.1721 | 4.1115 | 5.3996 | 1.4862 | 20.0728 | 1019.3921 | 28.612
| 4.535 | 4.5 | 21.8859 | 4.1828 | 3.3223 | 4.4396 | 1.467 | 19.7924 | 1019.5396 | 28.7661
| 4.787 | 4.75 | 21.8347 | 4.1906 | 2.7624 | 3.2582 | 1.458 | 19.6636 | 1019.6252 | 28.8595
| 5.039 | 5 | 21.7793 | 4.2033 | 2.2862 | 2.6452 | 1.3793 | 18.5982 | 1019.7433 | 28.9941
| 5.291 | 5.25 | 21.714 | 4.2144 | 1.8626 | 2.2108 | 1.1893 | 16.0296 | 1019.8599 | 29.1233
| 5.543 | 5.5 | 21.6159 | 4.2224 | 1.5094 | 1.742 | 1.1799 | 15.8864 | 1019.9843 | 29.2511
| 5.795 | 5.75 | 21.5784 | 4.2247 | 1.2213 | 1.3531 | 1.177 | 15.8408 | 1020.0283 | 29.2943
| 6.047 | 6 | 21.5715 | 4.2251 | 0.97619 | 1.1744 | 1.1707 | 15.754 | 1020.0369 | 29.3018
| 6.299 | 6.25 | 21.5694 | 4.2254 | 0.73387 | 1.1305 | 1.1653 | 15.6814 | 1020.0415 | 29.3057
| 6.551 | 6.5 | 21.5737 | 4.228 | 0.48977 | 0.973 | 1.11 | 14.9396 | 1020.0545 | 29.3229
Pomham Rocks |  | 13:36
| Pressure (db) | Depth (m) | Temperature © | Conductivity (s/m) | PAR | Fluorescence (mg/m^3) | Oxygen (mg/L) | Oxygen (% saturation) | Density (kg/m3) | Salinity (psu)
| 0.252 | 0.25 | 25.0999 | 3.5353 | 304.07 | 0.1452 | 7.4849 | 102.9756 | 1013.6801 | 22.2102
| 0.504 | 0.5 | 24.8615 | 3.7074 | 255.13 | 0.1557 | 8.7412 | 120.659 | 1014.7444 | 23.5342
| 0.756 | 0.75 | 24.0458 | 3.9539 | 74.314 | 32.2224 | 7.0261 | 96.7532 | 1016.6285 | 25.7269
| 1.008 | 1 | 24.5341 | 3.7498 | 113.93 | 0.5653 | 7.7092 | 106.0761 | 1015.1906 | 24
| 1.26 | 1.25 | 24.4629 | 3.7573 | 87.226 | 0.1634 | 7.4392 | 102.2845 | 1015.2802 | 24.0906
| 1.512 | 1.5 | 24.2621 | 3.7705 | 60.693 | 0.1724 | 7.9748 | 109.3873 | 1015.4902 | 24.2924
| 1.764 | 1.75 | 23.9591 | 3.7996 | 45.698 | 0.3018 | 7.6552 | 104.6697 | 1015.8589 | 24.6667
| 2.016 | 2 | 23.6331 | 3.8521 | 31.856 | 0.4117 | 7.79 | 106.2397 | 1016.3748 | 25.2286
| 2.268 | 2.25 | 23.2626 | 3.9485 | 23.444 | 0.4591 | 8.369 | 113.9904 | 1017.1724 | 26.1475
| 2.519 | 2.5 | 22.9998 | 4.0257 | 17.925 | 0.7188 | 8.6891 | 118.293 | 1017.7954 | 26.8746
| 2.772 | 2.75 | 22.8011 | 4.0786 | 13.895 | 0.9379 | 8.0646 | 109.7289 | 1018.2409 | 27.3902
| 3.023 | 3 | 22.6785 | 4.1108 | 10.824 | 0.9807 | 6.0764 | 82.6491 | 1018.5158 | 27.7078
| 3.275 | 3.25 | 22.5889 | 4.1319 | 8.7573 | 0.9001 | 5.42 | 73.6936 | 1018.7043 | 27.923
| 3.527 | 3.5 | 22.55 | 4.1484 | 7.357 | 0.8325 | 5.2069 | 70.8084 | 1018.829 | 28.0723
| 3.779 | 3.75 | 22.5285 | 4.1543 | 6.2989 | 1.099 | 4.5433 | 61.7818 | 1018.8801 | 28.1306
| 4.031 | 4 | 22.4884 | 4.153 | 5.4538 | 1.3249 | 2.9176 | 39.6507 | 1018.9043 | 28.1464
| 4.283 | 4.25 | 22.4547 | 4.1558 | 4.7063 | 1.8305 | 2.4065 | 32.692 | 1018.9466 | 28.1888
| 4.535 | 4.5 | 22.4229 | 4.1626 | 4.0349 | 2.5741 | 2.2382 | 30.4009 | 1019.0109 | 28.2608
| 4.787 | 4.75 | 22.3851 | 4.1687 | 3.4345 | 6.1585 | 2.0512 | 27.8534 | 1019.0757 | 28.3314
| 5.039 | 5 | 22.3496 | 4.1747 | 2.9376 | 19.0753 | 2.0009 | 27.1637 | 1019.1381 | 28.3995
| 5.291 | 5.25 | 22.3117 | 4.1799 | 2.5061 | 23.4118 | 2.0092 | 27.2687 | 1019.1983 | 28.4638
| 5.543 | 5.5 | 22.2892 | 4.1829 | 2.1164 | 22.0797 | 2.0365 | 27.6332 | 1019.2338 | 28.5012
| 5.795 | 5.75 | 22.2744 | 4.1844 | 1.7588 | 19.3083 | 1.979 | 26.8495 | 1019.2545 | 28.5218
| 6.047 | 6 | 22.2553 | 4.1873 | 1.4409 | 18.1218 | 1.9702 | 26.726 | 1019.2873 | 28.5567
| 6.299 | 6.25 | 22.2081 | 4.1912 | 1.1547 | 16.4062 | 1.9505 | 26.4462 | 1019.3471 | 28.6172
| 6.551 | 6.5 | 22.1066 | 4.2002 | 0.91148 | 14.8236 | 1.928 | 26.1139 | 1019.4782 | 28.7524
| 6.803 | 6.75 | 22.0048 | 4.2111 | 0.6965 | 13.4034 | 1.8515 | 25.0541 | 1019.6209 | 28.9028
| 7.055 | 7 | 21.9323 | 4.2195 | 0.50175 | 13.0539 | 1.9568 | 26.4613 | 1019.7273 | 29.0159
| 7.307 | 7.25 | 21.8522 | 4.2269 | 0.32567 | 11.9325 | 2.0811 | 28.1198 | 1019.8336 | 29.1261
| 7.559 | 7.5 | 21.7797 | 4.2317 | 0.17382 | 10.6225 | 2.2805 | 30.789 | 1019.9188 | 29.2112
| 7.811 | 7.75 | 21.6665 | 4.2376 | 0.042133 | 8.3443 | 2.3732 | 31.9977 | 1020.0433 | 29.3339
| 8.063 | 8 | 21.5192 | 4.2473 | -0.0002494 | 6.5962 | 2.4956 | 33.5919 | 1020.2166 | 29.5087
| 8.315 | 8.25 | 21.3503 | 4.2572 | 1e-12 | 5.2401 | 2.6498 | 35.5983 | 1020.4094 | 29.7019
| 8.567 | 8.5 | 21.1657 | 4.267 | 1e-12 | 3.9129 | 2.7033 | 36.2391 | 1020.6147 | 29.906
| 8.819 | 8.75 | 21.1184 | 4.2684 | 1e-12 | 2.7172 | 2.7174 | 36.407 | 1020.6613 | 29.9495
| 9.071 | 9 | 21.1011 | 4.2688 | 1e-12 | 1.926 | 2.7254 | 36.5053 | 1020.6788 | 29.965
| 9.323 | 9.25 | 21.0899 | 4.2691 | 1e-12 | 1.6238 | 2.7501 | 36.8317 | 1020.6907 | 29.9752
| 9.574 | 9.5 | 21.0714 | 4.2699 | 1e-12 | 1.5234 | 2.7636 | 37.0038 | 1020.7112 | 29.9944
| 9.826 | 9.75 | 21.0712 | 4.2703 | 1e-12 | 1.459 | 2.753 | 36.8617 | 1020.7148 | 29.9976
| 10.078 | 10 | 21.0933 | 4.1572 | 1e-12 | 1.5618 | 2.2394 | 29.8662 | 1020.0293 | 29.1004
| 10.33 | 10.25 | 21.3917 | 4.0873 | 1e-12 | 1.8383 | 0.92662 | 12.3567 | 1019.3859 | 28.3551
Pawtuxet Cove |  | 13:57
| Pressure (db) | Depth (m) | Temperature © | Conductivity (s/m) | PAR | Fluorescence (mg/m^3) | Oxygen (mg/L) | Oxygen (% saturation) | Density (kg/m3) | Salinity (psu)
| 0.252 | 0.25 | 24.8987 | 1.443 | 171.27 | 0.1506 | 7.7859 | 98.6428 | 1003.3685 | 8.3795
| 0.504 | 0.5 | 24.7167 | 1.5762 | 201.43 | 0.1488 | 7.0788 | 89.8398 | 1004.0757 | 9.2568
| 0.756 | 0.75 | 23.6578 | 3.1749 | -6.381 | 5.6157 | 5.1908 | 68.9155 | 1012.5884 | 20.2229
| 1.008 | 1 | 24.0977 | 3.6329 | 22.625 | 15.3543 | 10.5929 | 144.2113 | 1014.8644 | 23.4019
| 1.26 | 1.25 | 23.9745 | 3.8562 | 18.002 | 21.3543 | 10.2749 | 140.8454 | 1016.153 | 25.0659
| 1.512 | 1.5 | 23.8811 | 3.9171 | 14.068 | 24.0182 | 9.6509 | 132.4507 | 1016.5518 | 25.5587
| 1.764 | 1.75 | 23.7793 | 3.9511 | 10.705 | 24.7081 | 9.0097 | 123.6445 | 1016.8115 | 25.8638
| 2.016 | 2 | 23.6801 | 3.9752 | 8.4404 | 25.7675 | 6.9161 | 94.8742 | 1017.016 | 26.0966
| 2.268 | 2.25 | 23.4505 | 4.0197 | 6.6723 | 25.4102 | 6.0389 | 82.727 | 1017.4301 | 26.5586
| 2.52 | 2.5 | 23.2821 | 4.0498 | 4.9196 | 23.6157 | 4.6363 | 63.4383 | 1017.7218 | 26.8812
| 2.771 | 2.75 | 23.1274 | 4.0797 | 3.4248 | 22.1002 | 3.8747 | 52.9703 | 1018.0041 | 27.1966
| 3.024 | 3 | 22.9878 | 4.0966 | 2.3546 | 20.856 | 3.178 | 43.3883 | 1018.2043 | 27.4087
| 3.275 | 3.25 | 22.8662 | 4.1135 | 1.4099 | 18.7926 | 2.9195 | 39.8206 | 1018.3911 | 27.6098
| 3.527 | 3.5 | 22.8254 | 4.1217 | 0.92754 | 15.1556 | 2.7754 | 37.8458 | 1018.4692 | 27.6969
| 3.779 | 3.75 | 22.8105 | 4.1256 | 0.56669 | 12.2645 | 2.7432 | 37.4058 | 1018.5034 | 27.7352

## 09_04_13
Pawtuxet Cove/Red Can #6 | 8:55
| Pressure (db) | Depth (m) | Temperature © | Conductivity (s/m) | PAR | Fluorescence (mg/m^3) | Oxygen (mg/L) | Oxygen (% saturation) | Density (kg/m3) | Salinity (psu)
| 0.252 | 0.25 | 21.6433 | 0.39166 | 235.65 | 0.0814 | 6.3423 | 72.9855 | 999.5448 | 2.2278
| 0.504 | 0.5 | 21.6772 | 0.4309 | 195.19 | 0.0824 | 6.2027 | 71.5234 | 999.7158 | 2.4624
| 0.756 | 0.75 | 21.8628 | 0.46762 | -13.95 | 3.953 | 4.9738 | 57.6443 | 999.8352 | 2.6748
| 1.008 | 1 | 21.927 | 0.5165 | 45.171 | 2.4482 | 5.9694 | 69.365 | 1000.044 | 2.9691
| 1.26 | 1.25 | 21.9952 | 0.55146 | 26.383 | 2.5857 | 5.4629 | 63.6395 | 1000.188 | 3.179
| 1.512 | 1.5 | 22.3605 | 1.0067 | 15.013 | 2.8013 | 4.6223 | 55.0877 | 1002.2512 | 6.0282
| 1.764 | 1.75 | 22.8556 | 2.2249 | 8.8734 | 3.0197 | 3.9538 | 49.8163 | 1008.175 | 14.0605
| 2.016 | 2 | 23.0834 | 3.2048 | 5.1917 | 4.9146 | 3.3384 | 43.949 | 1013.2198 | 20.8411
| 2.268 | 2.25 | 23.1047 | 3.5062 | 3.1517 | 9.9345 | 2.8539 | 38.0601 | 1014.8445 | 23.0034
| 2.52 | 2.5 | 23.0769 | 3.6377 | 2.0261 | 12.643 | 2.6851 | 35.9956 | 1015.5856 | 23.9747
| 2.772 | 2.75 | 23.0183 | 3.8102 | 1.2336 | 11.3312 | 2.5754 | 34.7486 | 1016.5809 | 25.2712
| 3.023 | 3 | 22.9791 | 3.9232 | 0.70821 | 9.2338 | 2.5472 | 34.5157 | 1017.239 | 26.1274
Conimicut Point | 9:22
| Pressure (db) | Depth (m) | Temperature © | Conductivity (s/m) | PAR | Fluorescence (mg/m^3) | Oxygen (mg/L) | Oxygen (% saturation) | Density (kg/m3) | Salinity (psu)
| 0.252 | 0.25 | 21.9771 | 2.7538 | 336.72 | 0.1284 | 7.9503 | 100.9406 | 1011.4308 | 18.0936
| 0.504 | 0.5 | 22.2297 | 3.0834 | 293.36 | 0.1309 | 6.996 | 90.4444 | 1013.0782 | 20.3621
| 0.756 | 0.75 | 22.3937 | 3.2293 | 69.157 | 22.1751 | 5.6935 | 74.3361 | 1013.7788 | 21.3465
| 1.008 | 1 | 22.4417 | 3.2406 | 78.294 | 15.1749 | 6.9037 | 90.1456 | 1013.8121 | 21.4059
| 1.26 | 1.25 | 22.4749 | 3.2758 | 55.455 | 16.4746 | 6.8209 | 89.2413 | 1013.9855 | 21.6458
| 1.512 | 1.5 | 22.4851 | 3.3067 | 37.617 | 17.7801 | 6.7254 | 88.1209 | 1014.1503 | 21.8664
| 1.764 | 1.75 | 22.525 | 3.3652 | 27.331 | 18.2597 | 6.3256 | 83.1351 | 1014.4478 | 22.2734
| 2.016 | 2 | 22.7409 | 3.4995 | 19.439 | 18.5169 | 5.8739 | 77.8925 | 1015.0482 | 23.1443
| 2.268 | 2.25 | 22.6556 | 3.6175 | 13.728 | 18.8797 | 5.392 | 71.7739 | 1015.7605 | 24.0563
| 2.52 | 2.5 | 22.5807 | 3.8304 | 9.9536 | 18.0495 | 5.2297 | 70.1726 | 1017.003 | 25.6736
| 2.772 | 2.75 | 22.6747 | 3.992 | 7.3235 | 14.2481 | 4.918 | 66.5445 | 1017.8457 | 26.8213
| 3.024 | 3 | 22.5761 | 4.0285 | 5.639 | 11.0284 | 4.7568 | 64.3743 | 1018.1262 | 27.1552
| 3.275 | 3.25 | 22.4887 | 4.0473 | 4.2975 | 9.3768 | 4.5258 | 61.2219 | 1018.299 | 27.3507
| 3.527 | 3.5 | 22.3657 | 4.0919 | 3.2447 | 8.0198 | 4.2786 | 57.8882 | 1018.6458 | 27.7634
| 3.779 | 3.75 | 22.2354 | 4.1194 | 2.4931 | 6.7419 | 3.99 | 53.9493 | 1018.9032 | 28.0552
| 4.031 | 4 | 22.0744 | 4.143 | 1.94 | 5.6104 | 3.8526 | 52.0257 | 1019.1625 | 28.3385
| 4.283 | 4.25 | 22.0291 | 4.1777 | 1.5262 | 4.9725 | 3.7135 | 50.1923 | 1019.3987 | 28.6327
| 4.535 | 4.5 | 21.8288 | 4.2009 | 1.158 | 4.5019 | 3.562 | 48.058 | 1019.6889 | 28.9428
| 4.787 | 4.75 | 21.5697 | 4.2046 | 0.87605 | 4.0625 | 3.3979 | 45.6837 | 1019.9132 | 29.1453
| 5.039 | 5 | 21.299 | 4.2166 | 0.64019 | 3.5132 | 3.1024 | 41.5734 | 1020.1966 | 29.4222
| 5.291 | 5.25 | 20.8782 | 4.2445 | 0.42902 | 3.1209 | 2.9468 | 39.3038 | 1020.6961 | 29.9321
| 5.543 | 5.5 | 20.7237 | 4.253 | 0.25137 | 2.4218 | 2.8759 | 38.289 | 1020.8709 | 30.1072
| 5.795 | 5.75 | 20.6878 | 4.2553 | 0.094697 | 1.7524 | 2.8882 | 38.4365 | 1020.9142 | 30.1503
| 6.047 | 6 | 20.6928 | 4.2549 | 0.00077015 | 1.5453 | 2.8456 | 37.8723 | 1020.9093 | 30.144
| 6.299 | 6.25 | 20.6622 | 4.257 | -3.655e-05 | 1.5401 | 2.8094 | 37.3772 | 1020.947 | 30.1817
| 6.551 | 6.5 | 20.6451 | 4.2577 | 1e-12 | 1.4915 | 2.8028 | 37.2813 | 1020.966 | 30.1993
| 6.803 | 6.75 | 20.6401 | 4.2578 | 1e-12 | 1.428 | 2.8121 | 37.4035 | 1020.9721 | 30.2043
| 7.055 | 7 | 20.635 | 4.2579 | 1e-12 | 1.3914 | 2.8254 | 37.5781 | 1020.9775 | 30.2081
| 7.307 | 7.25 | 20.6235 | 4.258 | 1e-12 | 1.4011 | 2.8666 | 38.119 | 1020.9881 | 30.2167
| 7.559 | 7.5 | 20.5909 | 4.2583 | 1e-12 | 1.4054 | 2.9089 | 38.6649 | 1021.0171 | 30.2422
| 7.811 | 7.75 | 20.5356 | 4.2587 | 1e-12 | 1.3949 | 2.9522 | 39.2094 | 1021.065 | 30.2847
| 8.063 | 8 | 20.4714 | 4.2593 | 1e-12 | 1.365 | 2.9627 | 39.3149 | 1021.1212 | 30.3352
| 8.315 | 8.25 | 20.456 | 4.2595 | 1e-12 | 1.3197 | 2.959 | 39.2575 | 1021.136 | 30.3479
| 8.567 | 8.5 | 20.4537 | 4.2594 | 1e-12 | 1.2904 | 2.9636 | 39.3172 | 1021.1384 | 30.3488
| 8.819 | 8.75 | 20.4161 | 4.2606 | 1e-12 | 1.29 | 2.9953 | 39.7184 | 1021.1767 | 30.3849
| 9.07 | 9 | 20.2951 | 4.2611 | 1e-12 | 1.2423 | 3.0274 | 40.0773 | 1021.2788 | 30.4763
| 9.322 | 9.25 | 20.2327 | 4.2606 | 1e-12 | 1.1501 | 3.0305 | 40.0817 | 1021.3268 | 30.5167
| 9.575 | 9.5 | 20.1815 | 4.2607 | 1e-12 | 1.3652 | 2.9999 | 39.6472 | 1021.3696 | 30.5542
Bullock's Reach | 10:00
| Pressure (db) | Depth (m) | Temperature © | Conductivity (s/m) | PAR | Fluorescence (mg/m^3) | Oxygen (mg/L) | Oxygen (% saturation) | Density (kg/m3) | Salinity (psu)
| 0.252 | 0.25 | 22.9756 | 2.8827 | 41.166 | 0.1245 | 7.043 | 91.3155 | 1011.5513 | 18.5974
| 0.504 | 0.5 | 23.0326 | 3.0796 | 24.421 | 0.1251 | 6.7665 | 88.563 | 1012.5693 | 19.9682
| 0.756 | 0.75 | 23.0102 | 3.2264 | 5.4033 | 17.0464 | 6.1952 | 81.564 | 1013.3756 | 21.0292
| 1.008 | 1 | 22.9767 | 3.3602 | 4.0835 | 17.7463 | 6.6671 | 88.2089 | 1014.1251 | 22.0103
| 1.26 | 1.25 | 22.9344 | 3.4812 | 2.278 | 19.524 | 6.3133 | 83.9003 | 1014.8159 | 22.91
| 1.512 | 1.5 | 22.8832 | 3.5994 | 1.5198 | 21.2524 | 6.0057 | 80.1509 | 1015.5022 | 23.8001
| 1.764 | 1.75 | 22.8586 | 3.7468 | 1.1185 | 21.1601 | 5.8119 | 78.0227 | 1016.3366 | 24.8955
| 2.016 | 2 | 22.9441 | 3.9023 | 0.8113 | 19.4444 | 5.6095 | 75.9019 | 1017.1434 | 25.9938
| 2.268 | 2.25 | 22.9576 | 4.0504 | 0.68132 | 17.4021 | 5.2921 | 72.0773 | 1017.9639 | 27.0837
| 2.519 | 2.5 | 22.8437 | 4.1401 | 0.61247 | 14.9145 | 4.9336 | 67.3475 | 1018.5554 | 27.8234
| 2.772 | 2.75 | 22.7248 | 4.165 | 0.57891 | 10.614 | 4.3727 | 59.6562 | 1018.7873 | 28.0852
| 3.023 | 3 | 22.3103 | 4.1572 | 0.59634 | 7.9938 | 4.0449 | 54.8401 | 1019.0599 | 28.2936
| 3.275 | 3.25 | 22.0332 | 4.1695 | 0.60662 | 6.8478 | 3.9984 | 54.0261 | 1019.3438 | 28.5675
| 3.527 | 3.5 | 21.9707 | 4.1914 | 0.59187 | 5.7095 | 3.9354 | 53.1802 | 1019.5194 | 28.7756
| 3.779 | 3.75 | 21.9407 | 4.196 | 0.57069 | 4.4801 | 3.8652 | 52.2195 | 1019.5705 | 28.8309
| 4.031 | 4 | 21.8986 | 4.1985 | 0.53623 | 3.9896 | 3.8301 | 51.7198 | 1019.6184 | 28.8776
| 4.283 | 4.25 | 21.8663 | 4.2027 | 0.47757 | 3.8823 | 3.7463 | 50.5746 | 1019.6693 | 28.9318
| 4.535 | 4.5 | 21.7966 | 4.2084 | 0.40922 | 3.7629 | 3.6492 | 49.2286 | 1019.7576 | 29.0221
| 4.787 | 4.75 | 21.7295 | 4.2118 | 0.34181 | 3.4868 | 3.5565 | 47.9388 | 1019.8305 | 29.0928
| 5.039 | 5 | 21.6745 | 4.2139 | 0.27079 | 3.1988 | 3.3348 | 44.9211 | 1019.8868 | 29.1462
| 5.291 | 5.25 | 21.5511 | 4.2216 | 0.18736 | 3.0412 | 3.0913 | 41.5814 | 1020.0293 | 29.289
| 5.543 | 5.5 | 21.4076 | 4.2297 | 0.1015 | 2.7017 | 2.9785 | 39.9979 | 1020.1907 | 29.4498
| 5.795 | 5.75 | 21.2932 | 4.2362 | 0.02516 | 2.2988 | 2.9106 | 39.034 | 1020.3201 | 29.5786
| 6.047 | 6 | 21.1945 | 4.2422 | -4.73e-05 | 2.0804 | 2.8026 | 37.5439 | 1020.4343 | 29.6931
| 6.299 | 6.25 | 21.0387 | 4.2495 | 1e-12 | 1.947 | 2.7279 | 36.4747 | 1020.6021 | 29.8582
| 6.551 | 6.5 | 20.9185 | 4.2531 | 1e-12 | 1.7382 | 2.7279 | 36.4181 | 1020.7204 | 29.9707
| 6.803 | 6.75 | 20.8494 | 4.2557 | 1e-12 | 1.6039 | 2.7309 | 36.4268 | 1020.7918 | 30.0392
| 7.055 | 7 | 20.8277 | 4.2564 | 1e-12 | 1.4946 | 2.702 | 36.0321 | 1020.8145 | 30.0602
| 7.307 | 7.25 | 20.7535 | 4.2582 | 1e-12 | 1.4406 | 2.6421 | 35.1997 | 1020.8857 | 30.1267
| 7.559 | 7.5 | 20.6441 | 4.2605 | 1e-12 | 1.3746 | 2.5959 | 34.5336 | 1020.9883 | 30.2226
| 7.811 | 7.75 | 20.6042 | 4.2624 | 1e-12 | 1.207 | 2.5691 | 34.1611 | 1021.0325 | 30.2655
| 8.064 | 8 | 20.5897 | 4.2625 | 1e-12 | 1.1148 | 2.5204 | 33.5066 | 1021.0457 | 30.2764
India Point Park | 13:15
| Pressure (db) | Depth (m) | Temperature © | Conductivity (s/m) | PAR | Fluorescence (mg/m^3) | Oxygen (mg/L) | Oxygen (% saturation) | Density (kg/m3) | Salinity (psu)
| 0.252 | 0.25 | 24.077 | 2.0861 | 362.53 | 0.1102 | 6.7712 | 86.6536 | 1006.8634 | 12.7487
| 0.504 | 0.5 | 23.4757 | 2.2882 | 308.99 | 0.1091 | 6.4778 | 82.7166 | 1008.1688 | 14.274
| 0.756 | 0.75 | 23.4563 | 2.3565 | 128.85 | 11.8583 | 4.5806 | 58.6337 | 1008.5279 | 14.7443
| 1.008 | 1 | 23.1538 | 2.344 | 121.51 | 0.3421 | 6.6204 | 84.2811 | 1008.6206 | 14.7598
| 1.26 | 1.25 | 23.1489 | 2.36 | 92.313 | 0.9431 | 6.4158 | 81.7172 | 1008.7068 | 14.8714
| 1.512 | 1.5 | 23.1228 | 2.3791 | 67.832 | 0.984 | 6.0924 | 77.6241 | 1008.8205 | 15.012
| 1.764 | 1.75 | 23.0902 | 2.4022 | 47.247 | 0.8544 | 6.0058 | 76.5498 | 1008.9581 | 15.1822
| 2.016 | 2 | 22.9749 | 2.4953 | 35.219 | 1.18 | 6.0571 | 77.3461 | 1009.5067 | 15.8701
| 2.268 | 2.25 | 22.7639 | 2.8102 | 25.67 | 3.4133 | 5.6584 | 72.9335 | 1011.2912 | 18.1661
| 2.52 | 2.5 | 22.5712 | 3.0966 | 18.814 | 15.052 | 4.8678 | 63.2938 | 1012.9519 | 20.3015
| 2.772 | 2.75 | 22.4232 | 3.2969 | 13.964 | 18.8262 | 4.1702 | 54.5623 | 1014.1419 | 21.8262
| 3.023 | 3 | 22.3079 | 3.4472 | 10.659 | 18.8459 | 3.5864 | 47.1436 | 1015.0505 | 22.9881
| 3.275 | 3.25 | 22.2319 | 3.5721 | 8.4253 | 19.2746 | 3.1174 | 41.1516 | 1015.8001 | 23.9524
| 3.527 | 3.5 | 22.2394 | 3.7117 | 6.6144 | 19.5925 | 2.7839 | 36.9764 | 1016.5807 | 24.9868
| 3.779 | 3.75 | 22.2859 | 3.8161 | 5.3219 | 20.2302 | 2.5762 | 34.3982 | 1017.138 | 25.7393
| 4.031 | 4 | 22.3145 | 3.928 | 4.2758 | 20.2094 | 2.4167 | 32.4385 | 1017.7529 | 26.5613
| 4.283 | 4.25 | 22.2903 | 4.0032 | 3.3864 | 19.4696 | 2.2147 | 29.816 | 1018.1997 | 27.1422
| 4.535 | 4.5 | 22.1199 | 4.063 | 2.6302 | 17.096 | 2.0112 | 27.0809 | 1018.6702 | 27.7014
| 4.787 | 4.75 | 21.8655 | 4.1247 | 1.7535 | 13.3435 | 1.7995 | 24.2089 | 1019.2193 | 28.3346
| 5.039 | 5 | 21.7412 | 4.1495 | 0.95799 | 10.0359 | 1.7259 | 23.2024 | 1019.4596 | 28.6061
| 5.291 | 5.25 | 21.6587 | 4.164 | 0.73728 | 7.2202 | 1.6258 | 21.8462 | 1019.6087 | 28.7722
| 5.543 | 5.5 | 21.5494 | 4.1832 | 0.87219 | 4.4805 | 1.5445 | 20.7385 | 1019.8068 | 28.9934
| 5.795 | 5.75 | 21.4554 | 4.1978 | 0.71982 | 2.5868 | 1.5084 | 20.2404 | 1019.9664 | 29.1694
| 6.047 | 6 | 21.4278 | 4.2008 | 0.46905 | 1.9054 | 1.45 | 19.4515 | 1020.0068 | 29.2114
| 6.299 | 6.25 | 21.3388 | 4.2136 | 0.29439 | 1.6244 | 1.3874 | 18.6 | 1020.1529 | 29.3713
| 6.551 | 6.5 | 21.2731 | 4.2218 | 0.16605 | 1.4504 | 1.3628 | 18.2593 | 1020.2539 | 29.4799
| 6.803 | 6.75 | 21.2402 | 4.2258 | 0.039844 | 1.2999 | 1.3274 | 17.7799 | 1020.3041 | 29.5331
| 7.055 | 7 | 21.1985 | 4.2315 | 0.00146 | 1.206 | 1.2974 | 17.3725 | 1020.3719 | 29.6063
| 7.307 | 7.25 | 21.1713 | 4.2349 | 1e-12 | 1.1552 | 1.2777 | 17.1053 | 1020.4149 | 29.652
| 7.559 | 7.5 | 21.1506 | 4.2375 | 1e-12 | 1.0628 | 1.2465 | 16.6846 | 1020.4476 | 29.6864
| 7.811 | 7.75 | 21.1239 | 4.2411 | 1e-12 | 0.9989 | 1.2318 | 16.4838 | 1020.4913 | 29.7332
| 8.063 | 8 | 21.113 | 4.2443 | 1e-12 | 0.8307 | 1.1974 | 16.0229 | 1020.5194 | 29.765
Pomham Rocks | 13:45
| Pressure (db) | Depth (m) | Temperature © | Conductivity (s/m) | PAR | Fluorescence (mg/m^3) | Oxygen (mg/L) | Oxygen (% saturation) | Density (kg/m3) | Salinity (psu)
| 0.252 | 0.25 | 23.7253 | 3.1423 | 309.6 | 0.1075 | 6.7717 | 89.7763 | 1012.4854 | 20.1068
| 0.504 | 0.5 | 23.7026 | 3.3258 | 225.06 | 0.1104 | 6.2355 | 83.2893 | 1013.4735 | 21.4106
| 0.756 | 0.75 | 23.7005 | 3.3263 | 58.787 | 18.6003 | 6.6564 | 88.9158 | 1013.4781 | 21.4145
| 1.008 | 1 | 23.505 | 3.3796 | 18.321 | 14.8155 | 6.4294 | 85.8194 | 1013.8905 | 21.8896
| 1.26 | 1.25 | 23.4485 | 3.4392 | 10.344 | 16.5126 | 6.0277 | 80.5861 | 1014.2491 | 22.3438
| 1.512 | 1.5 | 23.3852 | 3.5169 | 8.5393 | 19.9957 | 5.2515 | 70.3674 | 1014.7134 | 22.9356
| 1.764 | 1.75 | 23.2003 | 3.6557 | 6.1992 | 21.0475 | 4.4456 | 59.7503 | 1015.5978 | 24.0402
| 2.016 | 2 | 23.0108 | 3.7776 | 5.1645 | 19.2898 | 3.9322 | 52.9765 | 1016.4019 | 25.0357
| 2.268 | 2.25 | 22.9294 | 3.8714 | 4.5667 | 15.8243 | 3.1125 | 42.0461 | 1016.9826 | 25.774
| 2.52 | 2.5 | 22.8793 | 4.0147 | 3.8246 | 12.8897 | 2.5558 | 34.7144 | 1017.8225 | 26.8665
| 2.771 | 2.75 | 22.8384 | 4.128 | 3.1987 | 10.3632 | 2.6075 | 35.5738 | 1018.4922 | 27.7363
| 3.023 | 3 | 22.7865 | 4.1534 | 2.677 | 6.1774 | 2.8045 | 38.2747 | 1018.6758 | 27.9588
| 3.276 | 3.25 | 22.7103 | 4.1624 | 2.2795 | 3.5084 | 2.8403 | 38.7366 | 1018.7858 | 28.075
| 3.527 | 3.5 | 22.5863 | 4.1708 | 2.0297 | 3.1921 | 2.6378 | 35.9246 | 1018.929 | 28.2177
| 3.779 | 3.75 | 22.3687 | 4.187 | 1.7921 | 3.3181 | 2.5421 | 34.54 | 1019.1888 | 28.4806
| 4.031 | 4 | 22.244 | 4.1956 | 1.5796 | 3.1395 | 2.4286 | 32.9513 | 1019.3352 | 28.6276
| 4.283 | 4.25 | 22.1467 | 4.201 | 1.3841 | 2.6855 | 2.3231 | 31.484 | 1019.442 | 28.7322
| 4.535 | 4.5 | 22.0793 | 4.2035 | 1.2251 | 2.3218 | 2.1711 | 29.3996 | 1019.5096 | 28.7958
| 4.787 | 4.75 | 21.9187 | 4.2124 | 1.0803 | 2.11 | 2.0601 | 27.844 | 1019.6867 | 28.9706
| 5.039 | 5 | 21.7465 | 4.2222 | 0.93872 | 1.9498 | 2.0708 | 27.9326 | 1019.8792 | 29.1617
| 5.291 | 5.25 | 21.6679 | 4.2271 | 0.79266 | 1.6902 | 2.0918 | 28.191 | 1019.9703 | 29.2525
| 5.543 | 5.5 | 21.6444 | 4.2286 | 0.64842 | 1.5185 | 2.1019 | 28.3193 | 1019.9983 | 29.2796
| 5.795 | 5.75 | 21.64 | 4.2291 | 0.51192 | 1.4472 | 2.1104 | 28.4324 | 1020.0056 | 29.2863
| 6.047 | 6 | 21.6364 | 4.2293 | 0.37751 | 1.4315 | 2.0967 | 28.2468 | 1020.0109 | 29.2906
| 6.299 | 6.25 | 21.6058 | 4.2301 | 0.25152 | 1.4338 | 2.0164 | 27.1544 | 1020.0407 | 29.3176
| 6.551 | 6.5 | 21.5352 | 4.2327 | 0.13994 | 1.411 | 1.8646 | 25.089 | 1020.112 | 29.3852
| 6.803 | 6.75 | 21.4523 | 4.2352 | 0.038057 | 1.3655 | 1.6392 | 22.0323 | 1020.1932 | 29.4615
| 7.055 | 7 | 21.3169 | 4.24 | 0.00048467 | 1.2957 | 1.487 | 19.9523 | 1020.3292 | 29.5916
| 7.307 | 7.25 | 21.1135 | 4.248 | 1e-12 | 1.1997 | 1.4426 | 19.3083 | 1020.5382 | 29.7944
| 7.559 | 7.5 | 20.9503 | 4.2533 | 1e-12 | 1.0662 | 1.359 | 18.1515 | 1020.7006 | 29.9499
| 7.811 | 7.75 | 20.8393 | 4.256 | 1e-12 | 0.9824 | 1.3015 | 17.358 | 1020.8061 | 30.0488
| 8.063 | 8 | 20.7899 | 4.2573 | 1e-12 | 0.9211 | 1.2811 | 17.0754 | 1020.8541 | 30.0934
| 8.315 | 8.25 | 20.7771 | 4.2567 | 1e-12 | 0.8873 | 1.2431 | 16.5653 | 1020.8616 | 30.0974
| 8.567 | 8.5 | 20.7506 | 4.2571 | 1e-12 | 1.7039 | 1.1974 | 15.9507 | 1020.8862 | 30.1192
Edgewood Yacht Club | 14:30
| Pressure (db) | Depth (m) | Temperature © | Conductivity (s/m) | PAR | Fluorescence (mg/m^3) | Oxygen (mg/L) | Oxygen (% saturation) | Density (kg/m3) | Salinity (psu)
| 0.252 | 0.25 | 24.9561 | 3.315 | 245.55 | 0.1214 | 7.542 | 102.6368 | 1012.6393 | 20.768
| 0.504 | 0.5 | 24.5513 | 3.5476 | 249.47 | 0.1268 | 8.3403 | 113.8551 | 1014.1043 | 22.5647
| 0.756 | 0.75 | 24.0864 | 3.6359 | 117.53 | 19.3199 | 6.0408 | 82.0938 | 1014.8826 | 23.4238
| 1.008 | 1 | 23.7059 | 3.6935 | 106.68 | 0.5697 | 7.0665 | 95.8397 | 1015.4549 | 24.0406
| 1.26 | 1.25 | 23.4801 | 3.7655 | 76.297 | 0.5782 | 7.6235 | 103.3645 | 1016.0046 | 24.6852
| 1.512 | 1.5 | 23.2797 | 3.8835 | 57.409 | 1.1283 | 7.7955 | 105.912 | 1016.796 | 25.6594
| 1.764 | 1.75 | 23.143 | 3.9718 | 43.935 | 1.188 | 6.7509 | 91.8805 | 1017.3861 | 26.3896
| 2.016 | 2 | 23.0546 | 4.0353 | 34.122 | 1.4109 | 4.5111 | 61.4843 | 1017.8064 | 26.9123
| 2.268 | 2.25 | 23.0402 | 4.091 | 26.445 | 1.191 | 3.4711 | 47.4153 | 1018.1304 | 27.3345
| 2.519 | 2.5 | 23.0067 | 4.1193 | 20.929 | 1.2414 | 3.4522 | 47.1915 | 1018.3155 | 27.5657
| 2.773 | 2.75 | 22.8566 | 4.1884 | 9.1478 | 7.8744 | 0.65621 | 8.997 | 1018.8184 | 28.1747

## 09_11_13
Edgewood Yacht Club |  | 7:45
| Pressure (db) | Depth (m) | Temperature © | Conductivity (s/m) | PAR | Fluorescence (mg/m^3) | Oxygen (mg/L) | Oxygen (% saturation) | Density (kg/m3) | Salinity (psu)
| 0.252 | 0.25 | 20.3056 | 2.5347 | 132.18 | 0.1267 | 7.5692 | 92.4066 | 1011.2561 | 17.3112
| 0.504 | 0.5 | 20.2815 | 3.6503 | 127.69 | 0.1309 | 5.7576 | 74.1215 | 1017.5808 | 25.6544
| 0.756 | 0.75 | 20.294 | 3.6639 | 47 | 2.8371 | 5.245 | 67.5243 | 1017.6664 | 25.769
| 1.008 | 1 | 20.2782 | 3.6741 | 25.709 | 3.1454 | 5.8871 | 75.8144 | 1017.7388 | 25.8577
| 1.26 | 1.25 | 20.2876 | 3.7121 | 20.547 | 3.2989 | 5.7908 | 74.7154 | 1017.9583 | 26.1486
| 1.512 | 1.5 | 20.299 | 3.7483 | 16.94 | 3.6958 | 5.7137 | 73.8565 | 1018.166 | 26.4246
| 1.764 | 1.75 | 20.3158 | 3.7732 | 13.658 | 4.1313 | 5.4804 | 70.94 | 1018.3026 | 26.6086
| 2.016 | 2 | 20.3506 | 3.8021 | 10.349 | 4.2152 | 5.2886 | 68.5835 | 1018.4502 | 26.8132
| 2.268 | 2.25 | 20.3742 | 3.8199 | 8.022 | 4.8977 | 5.1184 | 66.4544 | 1018.5394 | 26.9371
| 2.519 | 2.5 | 20.3815 | 3.8231 | 5.2049 | 4.4223 | 5.2154 | 67.7313 | 1018.554 | 26.9574
Bullock's Reach | 8:00
| Pressure (db) | Depth (m) | Temperature © | Conductivity (s/m) | PAR | Fluorescence (mg/m^3) | Oxygen (mg/L) | Oxygen (% saturation) | Density (kg/m3) | Salinity (psu)
| 0.252 | 0.25 | 20.4243 | 3.0967 | 223.68 | 0.1525 | 7.2192 | 90.7081 | 1014.3761 | 21.4685
| 0.504 | 0.5 | 20.3907 | 3.9276 | 209.16 | 0.148 | 5.9216 | 77.2944 | 1019.1573 | 27.7671
| 0.756 | 0.75 | 20.3562 | 3.9472 | 98.423 | 3.262 | 4.7062 | 61.4407 | 1019.3057 | 27.9491
| 1.008 | 1 | 20.3221 | 3.948 | 46.102 | 4.4726 | 4.9316 | 64.3615 | 1019.3372 | 27.9775
| 1.26 | 1.25 | 20.298 | 3.9617 | 38.88 | 4.464 | 4.8595 | 63.4376 | 1019.4386 | 28.1015
| 1.512 | 1.5 | 20.2748 | 3.9711 | 32.645 | 4.4905 | 4.8092 | 62.7876 | 1019.5134 | 28.1907
| 1.764 | 1.75 | 20.2634 | 3.9764 | 25.575 | 4.438 | 4.7483 | 61.9971 | 1019.5549 | 28.24
| 2.016 | 2 | 20.2559 | 3.9819 | 19.714 | 4.2701 | 4.6908 | 61.2555 | 1019.5949 | 28.2886
| 2.268 | 2.25 | 20.2344 | 3.9928 | 14.915 | 4.1112 | 4.6425 | 60.6368 | 1019.6774 | 28.3886
| 2.52 | 2.5 | 20.226 | 3.9974 | 11.522 | 3.9856 | 4.6085 | 60.1986 | 1019.7127 | 28.4307
| 2.771 | 2.75 | 20.2259 | 3.999 | 8.9495 | 3.9905 | 4.4239 | 57.7908 | 1019.7234 | 28.4433
| 3.023 | 3 | 20.2283 | 4.0039 | 6.9719 | 4.0933 | 4.1531 | 54.2678 | 1019.7521 | 28.4804
| 3.275 | 3.25 | 20.2283 | 4.0129 | 5.2806 | 4.1712 | 4.1224 | 53.8886 | 1019.8074 | 28.5517
| 3.527 | 3.5 | 20.2135 | 4.0211 | 4.0889 | 4.2859 | 4.2341 | 55.358 | 1019.869 | 28.6264
| 3.779 | 3.75 | 20.1936 | 4.0269 | 3.0462 | 4.3987 | 4.4161 | 57.7372 | 1019.9208 | 28.6864
| 4.031 | 4 | 20.1603 | 4.0364 | 2.1406 | 4.4888 | 4.5829 | 59.9155 | 1020.0045 | 28.7838
| 4.283 | 4.25 | 20.1288 | 4.0459 | 1.4573 | 4.5048 | 4.6022 | 60.1669 | 1020.0873 | 28.8807
| 4.535 | 4.5 | 20.1143 | 4.0501 | 0.96119 | 4.4308 | 4.5946 | 60.0675 | 1020.1249 | 28.9238
| 4.787 | 4.75 | 20.1084 | 4.0516 | 0.5925 | 4.0983 | 4.5499 | 59.4816 | 1020.1398 | 28.94
| 5.039 | 5 | 20.1034 | 4.053 | 0.30552 | 3.8818 | 4.5428 | 59.3884 | 1020.1528 | 28.954
| 5.291 | 5.25 | 20.1011 | 4.0535 | 0.079965 | 3.6663 | 4.5297 | 59.2169 | 1020.1586 | 28.9594
| 5.543 | 5.5 | 20.0999 | 4.0537 | -0.0008741 | 3.5666 | 4.517 | 59.0495 | 1020.1619 | 28.9619
| 5.795 | 5.75 | 20.0983 | 4.0539 | 1e-12 | 3.5227 | 4.5121 | 58.9856 | 1020.1653 | 28.9644
| 6.047 | 6 | 20.0978 | 4.0541 | 1e-12 | 3.4702 | 4.4915 | 58.7159 | 1020.1683 | 28.9666
| 6.299 | 6.25 | 20.0968 | 4.0545 | 1e-12 | 3.3801 | 4.4685 | 58.4151 | 1020.1723 | 28.9701
| 6.551 | 6.5 | 20.0957 | 4.0551 | 1e-12 | 3.3031 | 4.4378 | 58.0152 | 1020.1778 | 28.9755
| 6.803 | 6.75 | 20.095 | 4.0556 | 1e-12 | 3.1999 | 4.4085 | 57.6322 | 1020.1826 | 28.9801
| 7.055 | 7 | 20.0942 | 4.0563 | 1e-12 | 3.0816 | 4.3484 | 56.8483 | 1020.1884 | 28.986
| 7.307 | 7.25 | 20.0949 | 4.0569 | 1e-12 | 2.8455 | 4.3705 | 57.1395 | 1020.193 | 28.9908
Conimicut Point | 8:30
| Pressure (db) | Depth (m) | Temperature © | Conductivity (s/m) | PAR | Fluorescence (mg/m^3) | Oxygen (mg/L) | Oxygen (% saturation) | Density (kg/m3) | Salinity (psu)
| 0.252 | 0.25 | 20.2957 | 2.8657 | 59.848 | 0.2187 | 7.9519 | 98.6725 | 1013.1245 | 19.7745
| 0.504 | 0.5 | 20.1851 | 4.0343 | 48.433 | 0.4297 | 6.1718 | 80.7388 | 1019.9447 | 28.735
| 0.756 | 0.75 | 20.1793 | 4.0233 | 17.279 | 0.5755 | 5.3662 | 70.1306 | 1019.8975 | 28.6684
| 1.008 | 1 | 20.1451 | 4.0217 | 12.814 | 5.1851 | 5.3736 | 70.1884 | 1019.9148 | 28.6783
| 1.26 | 1.25 | 20.1321 | 4.0239 | 11.491 | 3.6549 | 5.5182 | 72.0724 | 1019.9394 | 28.7047
| 1.512 | 1.5 | 20.1323 | 4.0239 | 9.0927 | 3.7343 | 5.5233 | 72.1387 | 1019.94 | 28.7041
| 1.764 | 1.75 | 20.1315 | 4.024 | 7.0975 | 3.8176 | 5.5367 | 72.3128 | 1019.9427 | 28.706
| 2.016 | 2 | 20.1208 | 4.0263 | 5.7465 | 3.8771 | 5.5599 | 72.6132 | 1019.9659 | 28.7315
| 2.268 | 2.25 | 20.1051 | 4.0301 | 4.8214 | 3.8687 | 5.5619 | 72.6349 | 1020.002 | 28.7723
| 2.52 | 2.5 | 20.0995 | 4.0315 | 4.0146 | 3.9013 | 5.5657 | 72.6831 | 1020.0155 | 28.7866
| 2.771 | 2.75 | 20.0917 | 4.0338 | 3.3781 | 3.933 | 5.548 | 72.4512 | 1020.0364 | 28.81
| 3.023 | 3 | 20.0736 | 4.0394 | 2.8551 | 3.9055 | 5.5046 | 71.885 | 1020.0858 | 28.8675
| 3.275 | 3.25 | 20.0456 | 4.0497 | 2.462 | 3.7944 | 5.4762 | 71.5203 | 1020.1706 | 28.9683
| 3.527 | 3.5 | 20.0373 | 4.053 | 2.0874 | 3.4245 | 5.4633 | 71.3543 | 1020.1983 | 29.0003
| 3.779 | 3.75 | 20.0373 | 4.0532 | 1.7012 | 3.0607 | 5.4754 | 71.5123 | 1020.2004 | 29.0017
| 4.031 | 4 | 20.0374 | 4.0532 | 1.3339 | 2.9972 | 5.4668 | 71.4003 | 1020.2012 | 29.0013
| 4.283 | 4.25 | 20.0372 | 4.0532 | 0.97291 | 3.0099 | 5.4718 | 71.4654 | 1020.2028 | 29.0018
| 4.535 | 4.5 | 20.0368 | 4.0531 | 0.66032 | 2.9934 | 5.4929 | 71.7402 | 1020.2031 | 29.0007
| 4.787 | 4.75 | 20.0357 | 4.0524 | 0.3929 | 2.9869 | 5.4983 | 71.807 | 1020.2009 | 28.9959
| 5.039 | 5 | 20.0354 | 4.0521 | 0.17563 | 2.9862 | 5.4939 | 71.7488 | 1020.2004 | 28.9938
| 5.291 | 5.25 | 20.036 | 4.0526 | 0.023127 | 3.0361 | 5.4631 | 71.3484 | 1020.2043 | 28.9976
| 5.543 | 5.5 | 20.0383 | 4.0535 | 9.9479e-05 | 3.0347 | 5.4633 | 71.3562 | 1020.2089 | 29.003
| 5.795 | 5.75 | 20.0385 | 4.0536 | 1e-12 | 2.9647 | 5.4623 | 71.344 | 1020.2103 | 29.0035
| 6.047 | 6 | 20.0382 | 4.0536 | 1e-12 | 2.9275 | 5.4542 | 71.2379 | 1020.2113 | 29.0031
| 6.299 | 6.25 | 20.0391 | 4.0537 | 1e-12 | 2.9433 | 5.4618 | 71.3381 | 1020.2125 | 29.0035
| 6.551 | 6.5 | 20.0398 | 4.0538 | 1e-12 | 2.9096 | 5.4608 | 71.3268 | 1020.2135 | 29.0037
| 6.803 | 6.75 | 20.0395 | 4.0536 | 1e-12 | 2.8839 | 5.4665 | 71.4003 | 1020.2137 | 29.0024
| 7.055 | 7 | 20.0389 | 4.0535 | 1e-12 | 2.8786 | 5.462 | 71.34 | 1020.2147 | 29.0021
| 7.307 | 7.25 | 20.0395 | 4.0536 | 1e-12 | 2.8821 | 5.458 | 71.2884 | 1020.2158 | 29.0022
| 7.559 | 7.5 | 20.0402 | 4.0536 | 1e-12 | 2.861 | 5.4601 | 71.3159 | 1020.2161 | 29.0014
| 7.811 | 7.75 | 20.0409 | 4.0536 | 1e-12 | 2.8704 | 5.4569 | 71.2756 | 1020.2167 | 29.001
| 8.063 | 8 | 20.0415 | 4.0537 | 1e-12 | 2.8677 | 5.4589 | 71.3024 | 1020.2178 | 29.0011
| 8.315 | 8.25 | 20.0419 | 4.0537 | 1e-12 | 2.8625 | 5.4527 | 71.2223 | 1020.2189 | 29.0012
| 8.567 | 8.5 | 20.0425 | 4.0538 | 1e-12 | 2.8783 | 5.4489 | 71.173 | 1020.2199 | 29.0014
| 8.819 | 8.75 | 20.0429 | 4.0538 | 1e-12 | 2.8503 | 5.4517 | 71.2104 | 1020.2208 | 29.0012
| 9.071 | 9 | 20.0433 | 4.0538 | 1e-12 | 2.8666 | 5.4466 | 71.1442 | 1020.2217 | 29.001
| 9.323 | 9.25 | 20.0434 | 4.0538 | 1e-12 | 2.857 | 5.4472 | 71.1521 | 1020.2226 | 29.0008
| 9.574 | 9.5 | 20.0434 | 4.0538 | 1e-12 | 2.8444 | 5.4422 | 71.0865 | 1020.2235 | 29.0005
| 9.826 | 9.75 | 20.0435 | 4.0539 | 1e-12 | 2.8221 | 5.4487 | 71.1714 | 1020.2248 | 29.0008
| 10.078 | 10 | 20.0442 | 4.0539 | 1e-12 | 2.8367 | 5.4443 | 71.1149 | 1020.2258 | 29.001
| 9.826 | 9.75 | 20.0446 | 4.054 | 1e-12 | 2.8152 | 5.4446 | 71.12 | 1020.2245 | 29.0008
| 9.574 | 9.5 | 20.0438 | 4.0541 | 1e-12 | 2.774 | 5.4259 | 70.8746 | 1020.2247 | 29.0023
Point Street Bridge | 9:09
| Pressure (db) | Depth (m) | Temperature © | Conductivity (s/m) | PAR | Fluorescence (mg/m^3) | Oxygen (mg/L) | Oxygen (% saturation) | Density (kg/m3) | Salinity (psu)
| 0.252 | 0.25 | 23.0447 | 2.5885 | 270.47 | 0.1732 | 7.5543 | 96.7593 | 1010.0593 | 16.6375
| 0.504 | 0.5 | 23.2233 | 3.5663 | 290.82 | 0.1742 | 4.8035 | 64.3157 | 1015.0888 | 23.3807
| 0.756 | 0.75 | 23.2457 | 3.5986 | 126.31 | 0.1818 | 4.1002 | 55.0145 | 1015.2488 | 23.5996
| 1.008 | 1 | 23.1787 | 3.7124 | 56.092 | 5.376 | 2.8877 | 38.9163 | 1015.9194 | 24.4632
| 1.26 | 1.25 | 23.211 | 3.6874 | 55.219 | 3.7129 | 3.9417 | 53.058 | 1015.7616 | 24.2642
| 1.512 | 1.5 | 23.1547 | 3.688 | 44.667 | 3.6406 | 3.9066 | 52.5443 | 1015.8044 | 24.299
| 1.764 | 1.75 | 23.059 | 3.7028 | 35.235 | 3.69 | 3.8931 | 52.3215 | 1015.9533 | 24.4601
| 2.016 | 2 | 23.0193 | 3.7277 | 26.842 | 3.7655 | 3.8815 | 52.1891 | 1016.1195 | 24.6646
| 2.268 | 2.25 | 23.025 | 3.7407 | 21.16 | 3.8288 | 3.879 | 52.1899 | 1016.1886 | 24.7568
| 2.52 | 2.5 | 23.0389 | 3.7553 | 17.511 | 3.7954 | 3.8864 | 52.3322 | 1016.2608 | 24.856
| 2.771 | 2.75 | 23.0787 | 3.8104 | 13.845 | 3.792 | 3.8762 | 52.3476 | 1016.5393 | 25.2382
| 3.023 | 3 | 23.0713 | 3.8258 | 11.039 | 3.6964 | 3.8738 | 52.3429 | 1016.6307 | 25.3551
| 3.276 | 3.25 | 23.0537 | 3.8251 | 8.7152 | 3.5926 | 3.8643 | 52.2003 | 1016.6405 | 25.3603
| 3.527 | 3.5 | 23.028 | 3.8249 | 6.8704 | 3.5957 | 3.8716 | 52.2784 | 1016.6586 | 25.3734
| 3.779 | 3.75 | 22.9981 | 3.8271 | 5.4026 | 3.6138 | 3.8672 | 52.2013 | 1016.6929 | 25.4065
| 4.031 | 4 | 22.9733 | 3.8296 | 4.2856 | 3.6087 | 3.8681 | 52.2002 | 1016.7255 | 25.4392
| 4.283 | 4.25 | 22.9525 | 3.8306 | 3.3571 | 3.6202 | 3.8655 | 52.1517 | 1016.7468 | 25.4585
| 4.535 | 4.5 | 22.921 | 3.8309 | 2.6433 | 3.6225 | 3.8546 | 51.9817 | 1016.7722 | 25.4791
| 4.787 | 4.75 | 22.8827 | 3.8317 | 2.0371 | 3.6112 | 3.8516 | 51.9134 | 1016.8048 | 25.5069
| 5.039 | 5 | 22.8055 | 3.8328 | 1.5509 | 3.6019 | 3.8419 | 51.7269 | 1016.8669 | 25.5597
| 5.291 | 5.25 | 22.754 | 3.833 | 1.0681 | 3.5452 | 3.8419 | 51.6884 | 1016.9057 | 25.5911
Phillipsdale | 9:40
| Pressure (db) | Depth (m) | Temperature © | Conductivity (s/m) | PAR | Fluorescence (mg/m^3) | Oxygen (mg/L) | Oxygen (% saturation) | Density (kg/m3) | Salinity (psu)
| 0.252 | 0.25 | 21.4754 | 2.0722 | 298.11 | 0.1786 | 7.9195 | 96.9203 | 1008.1154 | 13.5287
| 0.504 | 0.5 | 21.1094 | 2.8405 | 317.73 | 0.1874 | 6.2071 | 78.0111 | 1012.4072 | 19.0952
| 0.756 | 0.75 | 21.0214 | 2.9053 | 133.34 | 0.2004 | 5.879 | 73.9991 | 1012.8195 | 19.6102
| 1.008 | 1 | 20.8889 | 2.9577 | 20.45 | 26.2498 | 6.0169 | 75.7409 | 1013.1938 | 20.0602
| 1.26 | 1.25 | 20.8589 | 3.0325 | 8.9832 | 17.5792 | 5.1013 | 64.4022 | 1013.6371 | 20.6349
| 1.512 | 1.5 | 20.8433 | 3.1441 | 6.8583 | 20.2865 | 4.7009 | 59.6235 | 1014.2819 | 21.4806
| 1.764 | 1.75 | 20.8525 | 3.2612 | 4.5626 | 20.0874 | 4.1461 | 52.8634 | 1014.9467 | 22.3603
| 2.016 | 2 | 20.8711 | 3.3352 | 3.0128 | 16.6782 | 3.7028 | 47.384 | 1015.3596 | 22.9105
| 2.268 | 2.25 | 20.8873 | 3.3591 | 1.9952 | 12.7956 | 3.28 | 42.0293 | 1015.4873 | 23.0832
| 2.52 | 2.5 | 20.9082 | 3.3918 | 1.3534 | 10.6293 | 3.122 | 40.0762 | 1015.663 | 23.3207
| 2.772 | 2.75 | 20.9192 | 3.4267 | 0.93425 | 9.2508 | 3.1975 | 41.1161 | 1015.8573 | 23.5795
| 3.023 | 3 | 20.9221 | 3.4426 | 0.53749 | 6.9553 | 3.2489 | 41.8085 | 1015.9483 | 23.6992
| 2.772 | 2.75 | 20.9185 | 3.4012 | 0.97774 | 7.0729 | 3.3203 | 42.6468 | 1015.711 | 23.386
| 2.519 | 2.5 | 20.9213 | 3.4062 | 1.4493 | 8.4369 | 2.8763 | 36.9539 | 1015.7371 | 23.423
India Point | 13:15
| Pressure (db) | Depth (m) | Temperature © | Conductivity (s/m) | PAR | Fluorescence (mg/m^3) | Oxygen (mg/L) | Oxygen (% saturation) | Density (kg/m3) | Salinity (psu)
| 0.252 | 0.25 | 24.4453 | 2.7451 | 278.36 | 0.1177 | 7.5649 | 99.9157 | 1010.1149 | 17.2088
| 0.504 | 0.5 | 23.3236 | 3.4938 | 323.9 | 0.132 | 7.089 | 94.8134 | 1014.6224 | 22.7984
| 0.756 | 0.75 | 23.2452 | 3.5475 | 131.27 | 0.1631 | 7.3576 | 98.5113 | 1014.9703 | 23.23
| 1.007 | 1 | 23.8816 | 3.7222 | -16.92 | 23.3969 | 5.7312 | 77.9186 | 1015.4888 | 24.1528
| 1.26 | 1.25 | 23.1309 | 3.657 | 12.768 | 17.8172 | 7.4615 | 100.1906 | 1015.6492 | 24.086
| 1.512 | 1.5 | 22.9318 | 3.6858 | 9.7414 | 16.5712 | 6.2964 | 84.4149 | 1015.9465 | 24.4067
| 1.764 | 1.75 | 22.0888 | 3.7176 | 7.6222 | 14.3202 | 5.5494 | 73.5777 | 1016.7133 | 25.1198
| 2.016 | 2 | 21.5011 | 3.7643 | 6.0972 | 12.0059 | 5.3909 | 70.9923 | 1017.396 | 25.8149
| 2.268 | 2.25 | 21.3596 | 3.7803 | 5.0699 | 9.0261 | 5.2746 | 69.365 | 1017.5907 | 26.0214
| 2.52 | 2.5 | 21.3374 | 3.7868 | 4.4233 | 7.1555 | 5.1635 | 67.9004 | 1017.6453 | 26.0844
| 2.771 | 2.75 | 21.307 | 3.7939 | 3.9488 | 6.5503 | 5.0033 | 65.7853 | 1017.7095 | 26.1571
| 3.023 | 3 | 21.2344 | 3.8102 | 3.5729 | 6.1092 | 4.9844 | 65.5147 | 1017.8575 | 26.3261
| 3.275 | 3.25 | 21.1117 | 3.8253 | 3.2243 | 5.8636 | 5.0016 | 65.6668 | 1018.0358 | 26.5176
| 3.527 | 3.5 | 21.0312 | 3.8353 | 2.9088 | 5.7596 | 4.6363 | 60.8253 | 1018.154 | 26.6444
| 3.779 | 3.75 | 21.0452 | 3.8516 | 2.6239 | 5.3362 | 4.4639 | 58.6197 | 1018.24 | 26.7613
| 4.031 | 4 | 21.0484 | 3.8614 | 2.355 | 4.6772 | 4.3311 | 56.9031 | 1018.2962 | 26.835
| 4.283 | 4.25 | 21.0141 | 3.8771 | 2.1097 | 4.3318 | 4.1821 | 54.9563 | 1018.4138 | 26.977
| 4.535 | 4.5 | 20.9523 | 3.9017 | 1.8786 | 4.1405 | 3.8753 | 50.9359 | 1018.6053 | 27.2069
| 4.787 | 4.75 | 20.908 | 3.9286 | 1.6563 | 3.9276 | 3.8104 | 50.1108 | 1018.7973 | 27.4434
| 5.039 | 5 | 20.8693 | 3.9371 | 1.4443 | 3.6882 | 3.8288 | 50.3444 | 1018.8775 | 27.5343
| 5.291 | 5.25 | 20.8314 | 3.9404 | 1.235 | 3.5762 | 3.8475 | 50.5699 | 1018.9265 | 27.5846
| 5.543 | 5.5 | 20.8014 | 3.942 | 1.0368 | 3.3029 | 3.8288 | 50.3063 | 1018.9596 | 27.6165
| 5.795 | 5.75 | 20.7876 | 3.9477 | 0.87453 | 3.1379 | 3.6489 | 47.945 | 1019.0047 | 27.6698
| 6.047 | 6 | 20.7745 | 3.9578 | 0.68502 | 3.1298 | 3.4126 | 44.8526 | 1019.0753 | 27.7567
| 6.299 | 6.25 | 20.7689 | 3.9762 | 0.51816 | 3.0481 | 2.9702 | 39.0663 | 1019.1894 | 27.9038
| 6.551 | 6.5 | 20.7755 | 4.0083 | 0.36016 | 2.8699 | 2.587 | 34.0802 | 1019.3757 | 28.1501
| 6.803 | 6.75 | 20.7952 | 4.036 | 0.22045 | 2.5605 | 2.3901 | 31.5362 | 1019.5257 | 28.353
| 7.055 | 7 | 20.8048 | 4.0457 | 0.10282 | 2.2041 | 2.29 | 30.2333 | 1019.5773 | 28.4228
| 7.307 | 7.25 | 20.8071 | 4.0514 | 0.011158 | 1.988 | 2.069 | 27.3228 | 1019.61 | 28.4653
| 7.559 | 7.5 | 20.8041 | 4.0717 | 4.8128e-05 | 1.8953 | 1.5957 | 21.091 | 1019.7342 | 28.6264
| 7.811 | 7.75 | 20.7977 | 4.109 | 1e-12 | 1.7381 | 1.3723 | 18.1684 | 1019.9618 | 28.9225
| 8.063 | 8 | 20.7938 | 4.1235 | 1e-12 | 1.4308 | 1.3359 | 17.6965 | 1020.0523 | 29.039
| 8.315 | 8.25 | 20.7992 | 4.1231 | 1e-12 | 1.1385 | 1.5699 | 20.7977 | 1020.0469 | 29.0322
| 8.063 | 8 | 20.8099 | 4.1087 | 1e-12 | 1.2241 | 1.4715 | 19.4848 | 1019.9516 | 28.9118
| 7.81 | 7.75 | 20.7957 | 4.1267 | 1e-12 | 1.157 | 1.2048 | 15.9643 | 1020.0689 | 29.063
Pomham Rocks | 13:30
| Pressure (db) | Depth (m) | Temperature © | Conductivity (s/m) | PAR | Fluorescence (mg/m^3) | Oxygen (mg/L) | Oxygen (% saturation) | Density (kg/m3) | Salinity (psu)
| 0.252 | 0.25 | 22.8096 | 2.9354 | 307.98 | 0.1701 | 7.4619 | 96.6976 | 1012.0274 | 19.1648
| 0.504 | 0.5 | 22.2097 | 3.8508 | 346.56 | 0.1689 | 6.4953 | 86.7592 | 1017.3773 | 26.0476
| 0.756 | 0.75 | 22.188 | 3.8909 | 177.41 | 0.1702 | 6.2229 | 83.2399 | 1017.6205 | 26.3602
| 1.008 | 1 | 21.4654 | 3.8733 | 96.716 | 7.2903 | 5.1796 | 68.34 | 1018.0451 | 26.6659
| 1.26 | 1.25 | 21.3798 | 3.8389 | 95.116 | 4.8455 | 6.0709 | 80.0717 | 1017.9113 | 26.4576
| 1.512 | 1.5 | 20.9524 | 3.8235 | 78.423 | 4.7052 | 5.7454 | 75.2507 | 1018.1337 | 26.6026
| 1.764 | 1.75 | 20.7655 | 3.8213 | 65.402 | 4.4392 | 5.5699 | 72.7421 | 1018.2587 | 26.7022
| 2.016 | 2 | 20.6963 | 3.8201 | 55.034 | 4.4103 | 5.4796 | 71.485 | 1018.3032 | 26.736
| 2.268 | 2.25 | 20.6819 | 3.8196 | 46.593 | 4.3469 | 5.3416 | 69.6687 | 1018.3118 | 26.7409
| 2.52 | 2.5 | 20.6679 | 3.819 | 37.715 | 4.0493 | 5.2596 | 68.5826 | 1018.3198 | 26.7453
| 2.772 | 2.75 | 20.6568 | 3.82 | 30.232 | 3.4075 | 5.1597 | 67.2714 | 1018.3344 | 26.7593
| 3.023 | 3 | 20.6437 | 3.8239 | 23.51 | 3.0161 | 5.0153 | 65.3882 | 1018.3685 | 26.7983
| 3.275 | 3.25 | 20.6068 | 3.8354 | 16.592 | 2.8238 | 4.838 | 63.0751 | 1018.4644 | 26.9108
| 3.527 | 3.5 | 20.5545 | 3.8449 | 10.623 | 2.7153 | 4.6682 | 60.8415 | 1018.5603 | 27.018
| 3.779 | 3.75 | 20.5117 | 3.85 | 7.2894 | 2.5293 | 4.4125 | 57.4862 | 1018.6228 | 27.0845
| 4.031 | 4 | 20.4924 | 3.8589 | 5.5499 | 2.2681 | 3.9413 | 51.3536 | 1018.6913 | 27.1668
| 4.283 | 4.25 | 20.4607 | 3.89 | 4.2511 | 2.0944 | 3.567 | 46.5214 | 1018.9007 | 27.4305
| 4.535 | 4.5 | 20.4289 | 3.9195 | 3.0258 | 1.9518 | 3.401 | 44.3958 | 1019.1009 | 27.682
| 4.787 | 4.75 | 20.4077 | 3.9439 | 1.2266 | 1.7026 | 3.6212 | 47.3081 | 1019.2636 | 27.8876
| 4.535 | 4.5 | 20.4466 | 3.9162 | 2.7448 | 1.7753 | 3.6395 | 47.515 | 1019.0682 | 27.6448
| 4.283 | 4.25 | 20.4592 | 3.8937 | 3.5715 | 1.8559 | 3.8222 | 49.8557 | 1018.9238 | 27.4605
| 4.031 | 4 | 20.4636 | 3.8854 | 4.1038 | 1.9085 | 3.8364 | 50.0233 | 1018.8704 | 27.3931
Pawtuxet Cove/Red Can #6 | 14:00
| Pressure (db) | Depth (m) | Temperature © | Conductivity (s/m) | PAR | Fluorescence (mg/m^3) | Oxygen (mg/L) | Oxygen (% saturation) | Density (kg/m3) | Salinity (psu)
| 0.252 | 0.25 | 22.2503 | 1.5331 | 353.98 | 0.199 | 7.8399 | 95.1575 | 1004.902 | 9.518
| 0.504 | 0.5 | 21.8837 | 1.8981 | 344 | 0.1979 | 5.9378 | 72.6861 | 1006.9131 | 12.0674
| 0.756 | 0.75 | 21.4193 | 2.5706 | 155.98 | 0.1987 | 5.4495 | 68.0451 | 1010.7708 | 17.0273
| 1.008 | 1 | 21.6578 | 3.8679 | 103.22 | 4.0637 | 4.2222 | 56.0412 | 1017.839 | 26.4649
| 1.26 | 1.25 | 20.9463 | 3.8346 | 75.234 | 4.0952 | 4.9537 | 64.9047 | 1018.2034 | 26.6939
| 1.512 | 1.5 | 20.8491 | 3.8626 | 62.196 | 3.4102 | 4.9162 | 64.405 | 1018.4391 | 26.9699
| 1.764 | 1.75 | 20.8418 | 3.8693 | 56.465 | 2.9629 | 4.8637 | 63.7303 | 1018.4848 | 27.0263
| 2.016 | 2 | 20.8338 | 3.8757 | 44.984 | 2.805 | 4.83 | 63.2985 | 1018.5294 | 27.0809
| 2.268 | 2.25 | 20.8372 | 3.887 | 38.153 | 2.7315 | 4.8566 | 63.683 | 1018.5945 | 27.1665
| 2.52 | 2.5 | 20.8444 | 3.8923 | 32.393 | 2.7589 | 4.8837 | 64.061 | 1018.6215 | 27.203
| 2.772 | 2.75 | 20.8452 | 3.894 | 26.314 | 2.8582 | 4.8819 | 64.0435 | 1018.6318 | 27.2154
| 3.024 | 3 | 20.8422 | 3.8949 | 21.57 | 2.9061 | 4.8805 | 64.024 | 1018.6403 | 27.2241
| 3.275 | 3.25 | 20.837 | 3.8955 | 17.589 | 2.9836 | 4.7484 | 62.288 | 1018.6487 | 27.2319
| 3.527 | 3.5 | 20.8097 | 3.8983 | 14.571 | 2.9376 | 4.4626 | 58.5234 | 1018.6865 | 27.2711
| 3.779 | 3.75 | 20.7653 | 3.9032 | 11.908 | 2.8971 | 4.2131 | 55.2281 | 1018.7496 | 27.3376
| 4.031 | 4 | 20.7279 | 3.908 | 9.5995 | 2.7594 | 4.0697 | 53.33 | 1018.807 | 27.399
| 4.283 | 4.25 | 20.7102 | 3.9118 | 7.2756 | 2.2263 | 4.2347 | 55.488 | 1018.8438 | 27.44
| 4.031 | 4 | 20.7489 | 3.9077 | 9.4768 | 2.2031 | 4.2687 | 55.955 | 1018.7894 | 27.383
| 3.779 | 3.75 | 20.7574 | 3.9041 | 11.428 | 2.6754 | 4.3606 | 57.1577 | 1018.7612 | 27.3501

## 09_18_13
Edgewood Yacht Club |  | 9:00
| Pressure (db) | Depth (m) | Temperature © | Conductivity (s/m) | PAR | Fluorescence (mg/m^3) | Oxygen (mg/L) | Oxygen (% saturation) | Density (kg/m3) | Salinity (psu)
| 0.252 | 0.25 | 18.3981 | 1.8121 | 336.47 | 0.1126 | 5.831 | 66.6851 | 1008.1468 | 12.6501
| 0.504 | 0.5 | 18.8392 | 3.669 | 338.61 | 0.1273 | 4.8438 | 61.0385 | 1018.7352 | 26.7055
| 0.756 | 0.75 | 18.8601 | 3.7048 | 146.39 | 1.9357 | 4.3585 | 55.0346 | 1018.9506 | 26.9935
| 1.008 | 1 | 19.0317 | 3.7559 | 93.266 | 2.7553 | 4.2034 | 53.3291 | 1019.1395 | 27.2944
| 1.26 | 1.25 | 19.0161 | 3.7512 | 80.279 | 3.1964 | 4.7302 | 59.9876 | 1019.1237 | 27.2673
| 1.512 | 1.5 | 19.0122 | 3.7508 | 67.499 | 3.3013 | 4.8506 | 61.5089 | 1019.1248 | 27.266
| 1.764 | 1.75 | 19.0095 | 3.7526 | 55.376 | 3.4015 | 4.7896 | 60.7379 | 1019.1391 | 27.2825
| 2.016 | 2 | 19.0027 | 3.7543 | 42.423 | 3.3358 | 4.1433 | 52.5413 | 1019.1558 | 27.3007
| 2.268 | 2.25 | 18.9916 | 3.7556 | 33.459 | 3.1656 | 4.0675 | 51.5749 | 1019.173 | 27.3183
| 2.52 | 2.5 | 19.0775 | 3.7601 | 27.797 | 3.3162 | 3.9963 | 50.7479 | 1019.1377 | 27.298
| 2.771 | 2.75 | 19.4543 | 3.8154 | 23.052 | 3.3628 | 3.9318 | 50.3447 | 1019.1959 | 27.4944
| 3.023 | 3 | 19.4981 | 3.8806 | 19.34 | 3.4929 | 3.9627 | 50.9309 | 1019.5616 | 27.9879
| 3.275 | 3.25 | 19.4673 | 3.9207 | 15.67 | 3.3018 | 3.8992 | 50.187 | 1019.8309 | 28.3302
| 3.526 | 3.5 | 19.4472 | 3.9384 | 12.835 | -0.1115 | 3.7995 | 48.9311 | 1019.9558 | 28.4864
| 3.276 | 3.25 | 19.4724 | 3.9456 | 17.078 | 0.9278 | 3.9497 | 50.9003 | 1019.9797 | 28.5275
Pawtuxet Cove/Red Can #6 | 9:50
| Pressure (db) | Depth (m) | Temperature © | Conductivity (s/m) | PAR | Fluorescence (mg/m^3) | Oxygen (mg/L) | Oxygen (% saturation) | Density (kg/m3) | Salinity (psu)
| 0.252 | 0.25 | 17.3633 | 0.677 | 286.49 | 0.1413 | 7.7929 | 83.0836 | 1002.1395 | 4.4851
| 0.504 | 0.5 | 17.9466 | 1.4402 | 290.11 | 0.1495 | 6.1396 | 68.6957 | 1006.0882 | 9.8105
| 0.756 | 0.75 | 19.033 | 3.3986 | 6.3951 | 1.4587 | 3.7784 | 47.2034 | 1016.9536 | 24.4233
| 1.008 | 1 | 19.3137 | 3.5381 | 8.8311 | 0.1763 | 4.7483 | 59.869 | 1017.6097 | 25.3737
| 1.26 | 1.25 | 19.3805 | 3.6059 | 5.155 | 0.3879 | 4.5369 | 57.4531 | 1017.9727 | 25.8712
| 1.512 | 1.5 | 19.4547 | 3.6971 | 4.5645 | 0.4704 | 4.3096 | 54.8717 | 1018.4723 | 26.5506
| 1.764 | 1.75 | 19.365 | 3.7518 | 3.8676 | 0.4848 | 4.0362 | 51.4575 | 1018.8715 | 27.0451
| 2.016 | 2 | 19.1424 | 3.7711 | 3.3513 | 0.468 | 3.879 | 49.3332 | 1019.1547 | 27.3439
| 2.268 | 2.25 | 19.1883 | 3.7978 | 3.1011 | 0.3897 | 3.9497 | 50.3305 | 1019.2854 | 27.529
| 2.519 | 2.5 | 19.1902 | 3.8141 | 2.9415 | 0.3924 | 3.8512 | 49.1158 | 1019.3852 | 27.6592
| 2.771 | 2.75 | 19.1239 | 3.8137 | 2.7829 | 0.8195 | 3.8909 | 49.5713 | 1019.4335 | 27.6999
| 3.024 | 3 | 19.1055 | 3.8123 | 2.6305 | 4.837 | 3.964 | 50.4853 | 1019.4395 | 27.7004
| 3.275 | 3.25 | 19.1061 | 3.8157 | 2.486 | 5.2333 | 3.8012 | 48.4202 | 1019.4612 | 27.7276
| 3.527 | 3.5 | 19.0706 | 3.8183 | 2.3185 | 4.9602 | 3.733 | 47.5319 | 1019.5049 | 27.7721
| 3.779 | 3.75 | 19.0337 | 3.8282 | 1.9446 | 2.4868 | 3.8089 | 48.4954 | 1019.5943 | 27.8763
Conimicut Point | 10:35
NO DATA AVAILABLE
Bullocks Reach | 13:00
| Pressure (db) | Depth (m) | Temperature © | Conductivity (s/m) | PAR | Fluorescence (mg/m^3) | Oxygen (mg/L) | Oxygen (% saturation) | Density (kg/m3) | Salinity (psu)
| 0.252 | 20.3717 | 0.25 | 1.4328 | 326.71 | 0.1139 | 7.4025 | 86.1377 | 1005.5989 | 9.8522
| 0.504 | 19.8997 | 0.5 | 3.6868 | 296.86 | 0.1288 | 5.5639 | 71.2723 | 1018.096 | 26.2056
| 0.756 | 19.8927 | 0.75 | 3.7576 | 175.89 | 2.2948 | 5.0131 | 64.4144 | 1018.5142 | 26.753
| 1.008 | 19.677 | 1 | 3.7524 | 50.264 | 0.2196 | 5.1242 | 65.6365 | 1018.6423 | 26.8493
| 1.26 | 19.4306 | 1.25 | 3.7959 | 16.016 | 0.6393 | 5.064 | 64.7585 | 1019.089 | 27.3551
| 1.512 | 19.33 | 1.5 | 3.8237 | 10.605 | 2.5626 | 4.9756 | 63.6169 | 1019.3348 | 27.644
| 1.764 | 19.2768 | 1.75 | 3.8357 | 8.4782 | 3.38 | 4.8814 | 62.3988 | 1019.4489 | 27.7752
| 2.016 | 19.2456 | 2 | 3.852 | 6.9022 | 3.4419 | 4.766 | 60.9429 | 1019.5736 | 27.9274
| 2.268 | 19.2242 | 2.25 | 3.8653 | 5.6856 | 3.5143 | 4.7273 | 60.4674 | 1019.6722 | 28.0486
| 2.52 | 19.1986 | 2.5 | 3.8719 | 4.7141 | 3.4152 | 4.7976 | 61.3627 | 1019.7332 | 28.119
| 2.771 | 19.1608 | 2.75 | 3.8759 | 3.8766 | 3.3006 | 4.8241 | 61.6785 | 1019.7879 | 28.1772
| 3.023 | 19.1363 | 3 | 3.879 | 3.2055 | 3.3075 | 4.6017 | 58.8228 | 1019.8263 | 28.2182
| 3.275 | 19.1375 | 3.25 | 3.8831 | 2.8071 | 3.4265 | 4.7898 | 61.2395 | 1019.8516 | 28.2504
| 3.527 | 19.1634 | 3.5 | 3.8905 | 2.5357 | 3.5829 | 4.7496 | 60.7705 | 1019.8787 | 28.2929
| 3.779 | 19.1905 | 3.75 | 3.897 | 2.3461 | 3.5863 | 4.7019 | 60.204 | 1019.8989 | 28.3268
| 4.031 | 19.2091 | 4 | 3.9019 | 2.13 | 3.784 | 4.643 | 59.4803 | 1019.9162 | 28.354
| 4.283 | 19.2359 | 4.25 | 3.9103 | 1.873 | 4.2382 | 4.624 | 59.284 | 1019.9482 | 28.4032
| 4.535 | 19.2504 | 4.5 | 3.9217 | 1.5962 | 4.6227 | 4.6597 | 59.7871 | 1020.0085 | 28.4855
| 4.787 | 19.2354 | 4.75 | 3.9323 | 1.303 | 4.2665 | 4.6739 | 59.9866 | 1020.0863 | 28.5814
| 5.039 | 19.2195 | 5 | 3.9405 | 1.0195 | 3.6435 | 4.6922 | 60.2311 | 1020.1501 | 28.6586
| 5.291 | 19.2136 | 5.25 | 3.9441 | 0.74959 | 3.2827 | 4.695 | 60.2714 | 1020.1779 | 28.6917
| 5.543 | 19.2108 | 5.5 | 3.9462 | 0.49294 | 3.0966 | 4.7013 | 60.3563 | 1020.1937 | 28.7101
| 5.795 | 19.207 | 5.75 | 3.9519 | 0.27007 | 3.0514 | 4.6912 | 60.2396 | 1020.233 | 28.7591
| 6.047 | 19.2091 | 6 | 3.9581 | 0.067781 | 2.9559 | 4.6878 | 60.2153 | 1020.2705 | 28.8076
| 6.299 | 19.2103 | 6.25 | 3.9627 | -0.0008431 | 2.9011 | 4.6775 | 60.0985 | 1020.2989 | 28.8437
| 6.551 | 19.2115 | 6.5 | 3.9646 | 1e-12 | 2.8193 | 4.6702 | 60.0109 | 1020.3109 | 28.8585
| 6.803 | 19.2182 | 6.75 | 3.9657 | 1e-12 | 2.5733 | 4.6826 | 60.1785 | 1020.3135 | 28.8625
Pomham Rocks | 14:00
| Pressure (db) | Depth (m) | Temperature © | Conductivity (s/m) | PAR | Fluorescence (mg/m^3) | Oxygen (mg/L) | Oxygen (% saturation) | Density (kg/m3) | Salinity (psu)
| 0.252 | 0.25 | 19.9046 | 1.9916 | 365.41 | 0.1623 | 6.861 | 81.1641 | 1008.4912 | 13.5338
| 0.504 | 0.5 | 19.8765 | 3.653 | 362.05 | 0.1621 | 5.6311 | 71.9748 | 1017.9161 | 25.9608
| 0.756 | 0.75 | 19.9212 | 3.7739 | 236.96 | 3.4704 | 4.81 | 61.9002 | 1018.5911 | 26.8635
| 1.008 | 1 | 19.9472 | 3.7744 | 130.05 | 0.1827 | 5.3135 | 68.4056 | 1018.5763 | 26.8512
| 1.26 | 1.25 | 19.9742 | 3.781 | 122.48 | 0.387 | 5.3477 | 68.8954 | 1018.5973 | 26.8861
| 1.512 | 1.5 | 19.9971 | 3.798 | 93.299 | 0.4426 | 5.1502 | 66.4265 | 1018.6832 | 27.0054
| 1.764 | 1.75 | 20.0067 | 3.8129 | 75.71 | 0.5541 | 4.8457 | 62.5509 | 1018.7667 | 27.1169
| 2.016 | 2 | 20.014 | 3.823 | 66.774 | 2.5542 | 4.8562 | 62.7231 | 1018.8231 | 27.1921
| 2.268 | 2.25 | 20.0302 | 3.8288 | 53.709 | 5.2737 | 4.7735 | 61.6865 | 1018.8465 | 27.2268
| 2.519 | 2.5 | 20.0491 | 3.8379 | 45.23 | 5.5841 | 4.8364 | 62.544 | 1018.8882 | 27.2865
| 2.771 | 2.75 | 20.0218 | 3.8533 | 36.409 | 5.6084 | 4.7371 | 61.2783 | 1019.0023 | 27.4261
| 3.023 | 3 | 19.9626 | 3.8876 | 30.709 | 5.5779 | 4.6902 | 60.7156 | 1019.2539 | 27.7361
| 3.275 | 3.25 | 19.9244 | 3.9053 | 25.523 | 5.6457 | 4.5029 | 58.3069 | 1019.3908 | 27.9021
| 3.527 | 3.5 | 19.9014 | 3.9201 | 19.915 | 5.583 | 4.389 | 56.8521 | 1019.4982 | 28.0343
| 3.779 | 3.75 | 19.8781 | 3.9379 | 16.077 | 5.6106 | 3.9926 | 51.7434 | 1019.625 | 28.1919
| 4.031 | 4 | 19.8516 | 3.9673 | 12.443 | 5.6071 | 3.4671 | 44.9764 | 1019.824 | 28.4433
| 4.283 | 4.25 | 19.8664 | 4.028 | 8.8844 | 5.549 | 3.2484 | 42.2707 | 1020.1823 | 28.9179
| 4.535 | 4.5 | 19.8759 | 4.0577 | 6.1245 | 5.6428 | 3.1694 | 41.3066 | 1020.3564 | 29.1484
| 4.787 | 4.75 | 19.8755 | 4.0698 | 4.3018 | 5.8675 | 3.023 | 39.4202 | 1020.4316 | 29.2458
| 5.039 | 5 | 19.8776 | 4.0753 | 3.4677 | 5.074 | 2.9158 | 38.0333 | 1020.4644 | 29.2881
| 5.291 | 5.25 | 19.8891 | 4.0811 | 2.795 | 3.2576 | 2.8628 | 37.3585 | 1020.4919 | 29.3267
| 5.543 | 5.5 | 19.8957 | 4.0863 | 2.2272 | 2.2987 | 2.9177 | 38.0885 | 1020.5191 | 29.3632
| 5.795 | 5.75 | 19.8911 | 4.0871 | 1.8158 | 1.7966 | 2.815 | 36.7473 | 1020.529 | 29.3731
India Point | 14:38
| Pressure (db) | Depth (m) | Temperature © | Conductivity (s/m) | PAR | Fluorescence (mg/m^3) | Oxygen (mg/L) | Oxygen (% saturation) | Density (kg/m3) | Salinity (psu)
| 0.252 | 0.25 | 20.4012 | 2.2031 | 359.15 | 0.1213 | 5.9148 | 71.305 | 1009.4112 | 14.9028
| 0.504 | 0.5 | 20.2798 | 3.3952 | 368.05 | 0.144 | 5.1391 | 65.3357 | 1016.1004 | 23.7012
| 0.756 | 0.75 | 20.2788 | 3.4247 | 186.69 | 5.1089 | 4.2468 | 54.0573 | 1016.268 | 23.9208
| 1.008 | 1 | 20.0473 | 3.4588 | 129.6 | 5.5316 | 4.6569 | 59.1729 | 1016.6272 | 24.317
| 1.26 | 1.25 | 20.0315 | 3.5101 | 97.086 | 5.304 | 4.0631 | 51.7362 | 1016.9426 | 24.726
| 1.512 | 1.5 | 20.0766 | 3.5437 | 67.773 | 5.4325 | 3.7859 | 48.3152 | 1017.111 | 24.9611
| 1.764 | 1.75 | 20.109 | 3.6866 | 55.679 | 5.6924 | 3.7088 | 47.6687 | 1017.938 | 26.0597
| 2.016 | 2 | 20.1154 | 3.8525 | 48.794 | 5.3379 | 3.6698 | 47.5363 | 1018.9243 | 27.3591
| 2.268 | 2.25 | 20.1225 | 3.9037 | 39.799 | 3.8903 | 3.649 | 47.3842 | 1019.2275 | 27.759
| 2.52 | 2.5 | 20.1161 | 3.9145 | 31.241 | 3.2064 | 3.6264 | 47.1107 | 1019.2982 | 27.8484
| 2.771 | 2.75 | 20.1089 | 3.9174 | 25.095 | 3.0844 | 3.608 | 46.8724 | 1019.3221 | 27.8761
| 3.023 | 3 | 20.1055 | 3.9191 | 20.254 | 3.0632 | 3.583 | 46.5491 | 1019.3355 | 27.8911
| 3.275 | 3.25 | 20.0968 | 3.9222 | 16.708 | 3.008 | 3.5549 | 46.1858 | 1019.3618 | 27.9214
| 3.527 | 3.5 | 20.0809 | 3.9283 | 14.028 | 2.9894 | 3.3825 | 43.948 | 1019.4118 | 27.9804
| 3.779 | 3.75 | 20.064 | 3.9327 | 12.057 | 2.9457 | 3.2067 | 41.6624 | 1019.4522 | 28.0264
| 4.031 | 4 | 20.0034 | 3.9563 | 10.129 | 2.8526 | 3.1499 | 40.9321 | 1019.642 | 28.2545
| 4.283 | 4.25 | 19.9569 | 4.0177 | 8.3985 | 2.7563 | 3.0746 | 40.0422 | 1020.05 | 28.774
| 4.535 | 4.5 | 19.9602 | 4.0311 | 6.9026 | 2.1875 | 3.0526 | 39.7829 | 1020.1293 | 28.878
| 4.787 | 4.75 | 19.9702 | 4.0385 | 5.6576 | 1.8709 | 3.0137 | 39.2955 | 1020.1676 | 28.9302
| 5.039 | 5 | 19.9735 | 4.0411 | 4.5804 | 1.7679 | 2.9744 | 38.7894 | 1020.1818 | 28.9486
| 5.291 | 5.25 | 19.9765 | 4.0434 | 3.7351 | 1.7078 | 2.9716 | 38.7594 | 1020.1947 | 28.9651
| 5.543 | 5.5 | 19.9792 | 4.0473 | 3.0723 | 1.6857 | 2.9579 | 38.5887 | 1020.2173 | 28.9943
| 5.795 | 5.75 | 19.9793 | 4.0479 | 2.5143 | 1.6185 | 2.9497 | 38.4829 | 1020.2214 | 28.9982
| 6.047 | 6 | 19.9791 | 4.0481 | 2.0341 | 1.593 | 2.9335 | 38.2723 | 1020.2242 | 29.0004
| 6.299 | 6.25 | 19.9789 | 4.0497 | 1.6269 | 1.5873 | 2.9258 | 38.1737 | 1020.2352 | 29.0134
| 6.551 | 6.5 | 19.9783 | 4.0524 | 1.2968 | 1.5723 | 2.9172 | 38.0667 | 1020.2527 | 29.0346
| 6.803 | 6.75 | 19.978 | 4.0539 | 1.0195 | 1.5298 | 2.8973 | 37.8096 | 1020.2634 | 29.0471
| 7.055 | 7 | 19.9778 | 4.0549 | 0.77007 | 1.4935 | 2.8827 | 37.6209 | 1020.2708 | 29.0554
| 7.307 | 7.25 | 19.9776 | 4.0557 | 0.55897 | 1.496 | 2.8648 | 37.3882 | 1020.2767 | 29.0616
| 7.559 | 7.5 | 19.9773 | 4.057 | 0.37656 | 1.4736 | 2.8486 | 37.179 | 1020.286 | 29.0723
| 7.811 | 7.75 | 19.977 | 4.0589 | 0.21327 | 1.4408 | 2.8333 | 36.9825 | 1020.2989 | 29.0876
| 8.063 | 8 | 19.9787 | 4.0569 | 0.051458 | 1.4022 | 2.8617 | 37.3503 | 1020.2861 | 29.0699

## 09_25_13
Bullock's Reach | 8:20
| Pressure (db) | Depth (m) | Temperature © | Conductivity (s/m) | PAR | Fluorescence (mg/m^3) | Oxygen (mg/L) | Oxygen (% saturation) | Density (kg/m3) | Salinity (psu)
| 0.252 | 0.25 | 17.5354 | 3.1729 | 32.781 | 0.1169 | 8.3319 | 100.3449 | 1016.5842 | 23.4889
| 0.504 | 0.5 | 17.9161 | 3.5599 | 22.522 | 0.118 | 6.564 | 81.0326 | 1018.7385 | 26.4241
| 0.756 | 0.75 | 18.0678 | 3.7294 | 0.2646 | 7.8819 | 3.5995 | 45.105 | 1019.6933 | 27.72
| 1.008 | 1 | 18.1751 | 3.7151 | 5.9033 | 3.2228 | 5.2522 | 65.6486 | 1019.524 | 27.5298
| 1.26 | 1.25 | 18.175 | 3.7137 | 4.8771 | 5.5791 | 4.9145 | 61.4241 | 1019.5164 | 27.5184
| 1.512 | 1.5 | 18.1801 | 3.7136 | 4.0138 | 5.5054 | 4.934 | 61.6725 | 1019.5134 | 27.5145
| 1.764 | 1.75 | 18.2704 | 3.7466 | 3.2716 | 5.5804 | 5.3724 | 67.3563 | 1019.6531 | 27.7242
| 2.016 | 2 | 18.4652 | 3.8656 | 2.7528 | 5.3145 | 5.414 | 68.4747 | 1020.2525 | 28.5695
| 2.267 | 2.25 | 18.5257 | 3.9129 | 2.3984 | 5.1343 | 5.5255 | 70.1103 | 1020.5032 | 28.9156
| 2.519 | 2.5 | 18.528 | 3.9268 | 2.1525 | 5.1343 | 5.6816 | 72.1425 | 1020.5896 | 29.0282
| 2.771 | 2.75 | 18.5256 | 3.9334 | 1.9933 | 5.0801 | 5.7676 | 73.2558 | 1020.6341 | 29.0844
| 3.024 | 3 | 18.5211 | 3.9369 | 1.9175 | 4.7535 | 5.8181 | 73.9046 | 1020.6602 | 29.1156
| 3.275 | 3.25 | 18.5118 | 3.9413 | 1.8899 | 4.4159 | 5.8175 | 73.9017 | 1020.6961 | 29.1583
| 3.527 | 3.5 | 18.4997 | 3.947 | 1.9297 | 4.6604 | 5.8617 | 74.4716 | 1020.7427 | 29.2141
| 3.779 | 3.75 | 18.4841 | 3.9587 | 1.9669 | 4.6185 | 5.8063 | 73.7925 | 1020.8296 | 29.3216
| 4.031 | 4 | 18.4778 | 3.9655 | 1.9429 | 4.4363 | 5.788 | 73.578 | 1020.8784 | 29.3821
| 4.283 | 4.25 | 18.467 | 3.9764 | 1.7418 | 4.2737 | 5.7019 | 72.5113 | 1020.9561 | 29.4791
| 4.535 | 4.5 | 18.4513 | 3.9877 | 1.5202 | 4.0841 | 5.6954 | 72.4527 | 1021.0409 | 29.5837
| 4.787 | 4.75 | 18.4436 | 3.992 | 1.2951 | 3.8993 | 5.6888 | 72.3749 | 1021.0754 | 29.625
| 5.039 | 5 | 18.4347 | 3.996 | 1.0687 | 3.5584 | 5.6479 | 71.8603 | 1021.1086 | 29.6643
| 5.291 | 5.25 | 18.4231 | 4.0023 | 0.8835 | 3.3764 | 5.5841 | 71.0577 | 1021.1582 | 29.7241
| 5.543 | 5.5 | 18.4147 | 4.0077 | 0.70055 | 3.2513 | 5.5043 | 70.0521 | 1021.2 | 29.7748
| 5.795 | 5.75 | 18.4072 | 4.013 | 0.53814 | 3.0292 | 5.457 | 69.4617 | 1021.2409 | 29.8245
| 6.047 | 6 | 18.4018 | 4.0166 | 0.38061 | 2.8865 | 5.405 | 68.8053 | 1021.2687 | 29.8577
| 6.299 | 6.25 | 18.3873 | 4.0241 | 0.23464 | 2.6832 | 5.415 | 68.9447 | 1021.3289 | 29.9306
| 6.551 | 6.5 | 18.3518 | 4.0418 | 0.10037 | 2.5278 | 5.3085 | 67.6124 | 1021.4706 | 30.1035
| 6.803 | 6.75 | 18.2987 | 4.0768 | 0.0063895 | 2.3642 | 5.2347 | 66.7369 | 1021.7361 | 30.4329
| 7.055 | 7 | 18.2856 | 4.0846 | 0.00019711 | 2.09 | 5.2309 | 66.7021 | 1021.7972 | 30.5073
| 7.307 | 7.25 | 18.285 | 4.0853 | 1e-12 | 1.8027 | 5.2314 | 66.7091 | 1021.8028 | 30.5131
| 7.559 | 7.5 | 18.2814 | 4.0852 | 1e-12 | 1.7137 | 5.2294 | 66.6804 | 1021.8066 | 30.5154
Conimicut Point | 8:40
| Pressure (db) | Depth (m) | Temperature © | Conductivity (s/m) | PAR | Fluorescence (mg/m^3) | Oxygen (mg/L) | Oxygen (% saturation) | Density (kg/m3) | Salinity (psu)
| 0.252 | 0.25 | 17.5598 | 3.3049 | 339.74 | 0.1571 | 7.8219 | 94.84 | 1017.3987 | 24.5627
| 0.504 | 0.5 | 17.8605 | 3.6891 | 276.18 | 0.1561 | 6.4829 | 80.5184 | 1019.5937 | 27.5274
| 0.755 | 0.75 | 17.834 | 3.7248 | 35.306 | 4.7466 | 5.5233 | 68.7611 | 1019.8392 | 27.8399
| 1.008 | 1 | 18.0436 | 3.7458 | 67.407 | 3.3112 | 6.4623 | 80.7376 | 1019.8162 | 27.8721
| 1.26 | 1.25 | 18.0459 | 3.7468 | 62.412 | 3.4527 | 6.4572 | 80.6801 | 1019.8215 | 27.8783
| 1.512 | 1.5 | 18.0478 | 3.7486 | 50.081 | 3.7807 | 6.4708 | 80.8595 | 1019.8327 | 27.892
| 1.764 | 1.75 | 18.0469 | 3.7505 | 38.274 | 4.0865 | 6.4683 | 80.8355 | 1019.8466 | 27.9085
| 2.016 | 2 | 18.0467 | 3.7635 | 32.818 | 4.3234 | 6.4601 | 80.7845 | 1019.9297 | 28.0159
| 2.268 | 2.25 | 18.0436 | 3.7702 | 25.474 | 4.523 | 6.4593 | 80.7975 | 1019.9751 | 28.073
| 2.52 | 2.5 | 18.0367 | 3.7738 | 20.291 | 4.7462 | 6.4621 | 80.8379 | 1020.004 | 28.1071
| 2.772 | 2.75 | 18.0298 | 3.7758 | 16.451 | 4.9155 | 6.4794 | 81.0536 | 1020.0232 | 28.1288
| 3.023 | 3 | 18.0167 | 3.7807 | 12.823 | 4.9943 | 6.4596 | 80.8105 | 1020.0654 | 28.1786
| 3.275 | 3.25 | 18.003 | 3.7942 | 10.179 | 5.0019 | 6.4733 | 81.0194 | 1020.1619 | 28.2993
| 3.527 | 3.5 | 18.0131 | 3.8044 | 8.2998 | 5.0654 | 6.4359 | 80.6037 | 1020.2195 | 28.3764
| 3.779 | 3.75 | 18.0514 | 3.8142 | 6.5785 | 5.0486 | 6.3882 | 80.091 | 1020.2533 | 28.4311
| 4.031 | 4 | 18.0887 | 3.8287 | 5.3093 | 5.0995 | 6.3708 | 79.9759 | 1020.3176 | 28.5254
| 4.283 | 4.25 | 18.125 | 3.8476 | 4.532 | 5.249 | 6.2779 | 78.9267 | 1020.4103 | 28.6567
| 4.535 | 4.5 | 18.2049 | 3.8817 | 4.0334 | 5.5201 | 6.1201 | 77.1651 | 1020.5647 | 28.8823
| 4.787 | 4.75 | 18.2969 | 3.9257 | 3.5728 | 5.5299 | 5.952 | 75.3117 | 1020.7721 | 29.1815
| 5.039 | 5 | 18.3653 | 3.9643 | 3.1466 | 5.1891 | 5.7676 | 73.1925 | 1020.9631 | 29.4517
| 5.291 | 5.25 | 18.3916 | 3.9931 | 2.6885 | 4.6812 | 5.692 | 72.3639 | 1021.1255 | 29.6713
| 5.543 | 5.5 | 18.3966 | 4.0024 | 2.2632 | 3.8733 | 5.6521 | 71.8953 | 1021.1813 | 29.7445
| 5.795 | 5.75 | 18.3966 | 4.005 | 1.8716 | 3.3297 | 5.6271 | 71.587 | 1021.1988 | 29.766
| 6.047 | 6 | 18.395 | 4.0069 | 1.4769 | 3.1615 | 5.5975 | 71.2152 | 1021.2127 | 29.7823
| 6.299 | 6.25 | 18.3854 | 4.0125 | 1.1413 | 3.0114 | 5.4858 | 69.8038 | 1021.2572 | 29.836
| 6.551 | 6.5 | 18.3437 | 4.0361 | 0.77551 | 2.7079 | 5.5232 | 70.3191 | 1021.4408 | 30.0619
| 6.299 | 6.25 | 18.3821 | 4.0141 | 1.3713 | 2.7745 | 5.5492 | 70.6129 | 1021.2699 | 29.8516
Point Street Bridge | 9:30
| Pressure (db) | Depth (m) | Temperature © | Conductivity (s/m) | PAR | Fluorescence (mg/m^3) | Oxygen (mg/L) | Oxygen (% saturation) | Density (kg/m3) | Salinity (psu)
| 0.252 | 0.25 | 19.0557 | 2.6246 | 350.87 | 0.2146 | 7.9408 | 95.4185 | 1012.3382 | 18.3619
| 0.504 | 0.5 | 19.8187 | 3.0713 | 267.05 | 0.2116 | 5.5203 | 68.5047 | 1014.4955 | 21.4381
| 0.756 | 0.75 | 21.0668 | 3.954 | 13.177 | 3.0697 | 2.6089 | 35.2931 | 1018.8321 | 27.5615
| 1.008 | 1 | 20.8304 | 3.7578 | 86.809 | 1.938 | 4.3938 | 57.2665 | 1017.8354 | 26.1704
| 1.26 | 1.25 | 20.8334 | 3.7649 | 73.681 | 1.9485 | 4.3484 | 56.7003 | 1017.8756 | 26.223
| 1.512 | 1.5 | 20.8376 | 3.7661 | 60.076 | 2.0215 | 4.3615 | 56.8781 | 1017.8809 | 26.23
| 1.764 | 1.75 | 20.8416 | 3.7653 | 53.975 | 2.1149 | 4.3613 | 56.877 | 1017.8741 | 26.221
| 2.016 | 2 | 20.8396 | 3.77 | 42.093 | 2.2196 | 4.3589 | 56.8561 | 1017.9044 | 26.2587
| 2.267 | 2.25 | 20.8126 | 3.8239 | 34.308 | 2.2765 | 4.356 | 56.935 | 1018.2418 | 26.693
| 2.52 | 2.5 | 20.7785 | 3.8748 | 27.956 | 2.3222 | 4.3326 | 56.7321 | 1018.5669 | 27.1086
| 2.771 | 2.75 | 20.7448 | 3.902 | 22.013 | 2.2805 | 4.3398 | 56.8683 | 1018.7535 | 27.3416
| 3.023 | 3 | 20.7143 | 3.9314 | 17.946 | 2.2279 | 4.3373 | 56.887 | 1018.9514 | 27.5905
| 3.275 | 3.25 | 20.6848 | 3.9402 | 14.809 | 2.1412 | 4.3455 | 56.9923 | 1019.0265 | 27.6779
| 3.527 | 3.5 | 20.6536 | 3.9419 | 12.33 | 2.0712 | 4.3366 | 56.8543 | 1019.0612 | 27.7117
| 3.779 | 3.75 | 20.6254 | 3.9434 | 9.9738 | 2.0571 | 4.338 | 56.8537 | 1019.0922 | 27.7415
| 4.031 | 4 | 20.6294 | 3.9435 | 8.1085 | 2.0496 | 4.3556 | 57.0875 | 1019.0909 | 27.7396
| 4.283 | 4.25 | 20.6642 | 3.9435 | 6.6709 | 2.0714 | 4.3402 | 56.9153 | 1019.066 | 27.7172
| 4.535 | 4.5 | 20.6344 | 3.9389 | 5.4683 | 2.0884 | 4.3482 | 56.9821 | 1019.0622 | 27.7005
| 4.787 | 4.75 | 20.6347 | 3.9364 | 4.4948 | 2.0891 | 4.339 | 56.8567 | 1019.0484 | 27.681
| 5.039 | 5 | 20.6129 | 3.9353 | 3.6512 | 2.1158 | 4.3427 | 56.8827 | 1019.0588 | 27.6859
| 5.291 | 5.25 | 20.6038 | 3.9338 | 2.9752 | 2.124 | 4.3413 | 56.8538 | 1019.0582 | 27.6805
| 5.543 | 5.5 | 20.6162 | 3.9342 | 2.439 | 2.1447 | 4.3354 | 56.7873 | 1019.0518 | 27.6749
| 5.795 | 5.75 | 20.6187 | 3.9349 | 1.9807 | 2.1726 | 4.3312 | 56.737 | 1019.0554 | 27.679
| 6.047 | 6 | 20.6199 | 3.9344 | 1.5957 | 2.1744 | 4.3402 | 56.8535 | 1019.0529 | 27.6747
| 6.299 | 6.25 | 20.6088 | 3.9341 | 1.2703 | 2.1888 | 4.3388 | 56.8262 | 1019.0603 | 27.6791
| 6.551 | 6.5 | 20.5636 | 3.934 | 0.9811 | 2.2002 | 4.3346 | 56.733 | 1019.0947 | 27.7077
| 6.803 | 6.75 | 20.4995 | 3.9345 | 0.74263 | 2.1654 | 4.3323 | 56.6507 | 1019.1471 | 27.7535
| 7.055 | 7 | 20.4129 | 3.941 | 0.50152 | 2.1255 | 4.3299 | 56.565 | 1019.2517 | 27.8606
| 7.307 | 7.25 | 20.3855 | 3.9431 | 0.28491 | 1.9906 | 4.3133 | 56.3312 | 1019.2862 | 27.8953
| 7.055 | 7 | 20.5074 | 3.9487 | 0.6804 | 2.0805 | 4.3579 | 57.029 | 1019.2268 | 27.8596
Phillipsdale | 10:05
| Pressure (db) | Depth (m) | Temperature © | Conductivity (s/m) | PAR | Fluorescence (mg/m^3) | Oxygen (mg/L) | Oxygen (% saturation) | Density (kg/m3) | Salinity (psu)
| 0.252 | 0.25 | 16.7706 | 1.899 | 351.56 | 0.2026 | 8.8695 | 99.1526 | 1009.2394 | 13.643
| 0.504 | 0.5 | 16.9978 | 2.1599 | 286.81 | 0.2025 | 8.6867 | 98.7483 | 1010.6889 | 15.6025
| 0.756 | 0.75 | 18.5036 | 2.9045 | 65.495 | 27.835 | 7.1086 | 86.1534 | 1014.3448 | 20.8252
| 1.008 | 1 | 19.3796 | 3.2904 | 67.974 | 22.5451 | 6.9567 | 86.7876 | 1016.0758 | 23.3771
| 1.26 | 1.25 | 19.4946 | 3.3439 | 48.622 | 23.2813 | 6.6532 | 83.3727 | 1016.3215 | 23.7349
| 1.512 | 1.5 | 19.4921 | 3.3806 | 35.579 | 24.2276 | 6.266 | 78.6524 | 1016.543 | 24.0243
| 1.764 | 1.75 | 19.4326 | 3.4241 | 25.813 | 23.4591 | 5.8978 | 74.113 | 1016.8445 | 24.4007
| 2.016 | 2 | 19.3847 | 3.4712 | 17.567 | 21.4092 | 5.5417 | 69.7395 | 1017.1614 | 24.8009
| 2.268 | 2.25 | 19.3511 | 3.5193 | 12.327 | 17.72 | 5.21 | 65.6793 | 1017.475 | 25.2013
| 2.52 | 2.5 | 19.3891 | 3.5761 | 9.2007 | 14.7896 | 4.915 | 62.1628 | 1017.7916 | 25.6285
| 2.771 | 2.75 | 19.4426 | 3.6256 | 7.1923 | 12.609 | 4.5593 | 57.8451 | 1018.0536 | 25.9887
| 3.023 | 3 | 19.514 | 3.6637 | 5.6797 | 10.8697 | 4.1221 | 52.4489 | 1018.2337 | 26.2472
| 3.275 | 3.25 | 19.5515 | 3.7166 | 4.4118 | 9.6377 | 3.618 | 46.175 | 1018.5271 | 26.6437
| 3.527 | 3.5 | 19.5591 | 3.7451 | 3.5161 | 5.4833 | 3.0156 | 38.5527 | 1018.6953 | 26.8659
| 3.779 | 3.75 | 19.5077 | 3.8535 | 2.9518 | 0.8503 | 3.9972 | 51.2599 | 1019.3903 | 27.7617
| 3.528 | 3.5 | 19.6512 | 3.7746 | 4.3734 | 12.665 | 3.37 | 43.1937 | 1018.8053 | 27.0406
Edgewood Yacht Club | 12:45
| Pressure (db) | Depth (m) | Temperature © | Conductivity (s/m) | PAR | Fluorescence (mg/m^3) | Oxygen (mg/L) | Oxygen (% saturation) | Density (kg/m3) | Salinity (psu)
| 0.252 | 0.25 | 19.4476 | 3.1884 | 345.81 | 0.2352 | 7.6861 | 95.4462 | 1015.4762 | 22.6088
| 0.504 | 0.5 | 19.3602 | 3.7361 | 261.1 | 0.2365 | 6.1783 | 78.6418 | 1018.7846 | 26.9355
| 0.756 | 0.75 | 19.3431 | 3.8152 | 126.5 | 5.826 | 4.9485 | 63.2426 | 1019.2694 | 27.5667
| 1.008 | 1 | 19.269 | 3.8061 | 129.94 | 3.6899 | 6.0744 | 77.5312 | 1019.2707 | 27.543
| 1.26 | 1.25 | 19.2267 | 3.8143 | 114.29 | 3.8393 | 5.9901 | 76.436 | 1019.3532 | 27.6363
| 1.512 | 1.5 | 19.1982 | 3.8182 | 94.805 | 4.124 | 5.965 | 76.0967 | 1019.3997 | 27.6867
| 1.764 | 1.75 | 19.1766 | 3.8206 | 80.973 | 4.4978 | 5.9383 | 75.7403 | 1019.4317 | 27.7203
| 2.016 | 2 | 19.1425 | 3.8226 | 68.065 | 4.8865 | 5.8967 | 75.1789 | 1019.471 | 27.7595
| 2.268 | 2.25 | 19.1051 | 3.824 | 55.927 | 5.2322 | 5.8686 | 74.7835 | 1019.5083 | 27.7951
| 2.52 | 2.5 | 19.0734 | 3.826 | 46.189 | 5.4442 | 5.8074 | 73.9764 | 1019.5461 | 27.8329
| 2.772 | 2.75 | 19.0135 | 3.8322 | 39.48 | 5.6137 | 5.751 | 73.2139 | 1019.63 | 27.9225
| 3.023 | 3 | 18.9551 | 3.8394 | 33.434 | 5.443 | 5.6932 | 72.4411 | 1019.7202 | 28.0207
| 3.275 | 3.25 | 18.9153 | 3.8594 | 27.925 | 5.0003 | 5.5289 | 70.3762 | 1019.875 | 28.2097
| 3.527 | 3.5 | 18.9397 | 3.9187 | 23.511 | 4.3905 | 5.2458 | 66.9879 | 1020.2243 | 28.6745
| 3.779 | 3.75 | 18.9191 | 3.9434 | 19.424 | 3.9747 | 4.974 | 63.5749 | 1020.395 | 28.8904
| 4.031 | 4 | 18.8432 | 3.9534 | 16.286 | 3.732 | 4.8662 | 62.1572 | 1020.5167 | 29.0243
| 4.283 | 4.25 | 18.7764 | 3.9564 | 13.525 | 2.9468 | 4.8419 | 61.7955 | 1020.5885 | 29.0955
| 4.535 | 4.5 | 18.7486 | 3.962 | 11.246 | 2.617 | 4.8039 | 61.3024 | 1020.6463 | 29.161
| 4.787 | 4.75 | 18.7355 | 3.97 | 9.0834 | 2.5626 | 4.7243 | 60.2983 | 1020.7079 | 29.2362
| 5.039 | 5 | 18.7079 | 3.8297 | 5.4977 | 3.3767 | 4.203 | 53.3214 | 1019.8635 | 28.1176
| 4.787 | 4.75 | 18.7827 | 3.5283 | 4.8307 | 4.787 | 3.2748 | 40.948 | 1017.9412 | 25.6197
| 4.535 | 4.5 | 18.8129 | 3.5559 | 3.6051 | 5.7238 | 3.0112 | 37.7129 | 1018.0868 | 25.8219
Pawtuxet Cove/Red Can #6 | 13:10
| Pressure (db) | Depth (m) | Temperature © | Conductivity (s/m) | PAR | Fluorescence (mg/m^3) | Oxygen (mg/L) | Oxygen (% saturation) | Density (kg/m3) | Salinity (psu)
| 0.252 | 0.25 | 18.326 | 1.3094 | 385.61 | 0.2591 | 8.673 | 97.1611 | 1005.2377 | 8.7952
| 0.504 | 0.5 | 18.05 | 1.7573 | 245.78 | 0.2603 | 7.3032 | 83.0164 | 1007.8558 | 12.1638
| 0.756 | 0.75 | 18.3379 | 3.5281 | 85.259 | 5.3967 | 4.6762 | 58.8073 | 1018.0685 | 25.6799
| 1.008 | 1 | 19.0793 | 3.5213 | 113.76 | 4.2765 | 6.588 | 82.707 | 1017.6712 | 25.3806
| 1.26 | 1.25 | 19.4053 | 3.7296 | 96.865 | 4.3628 | 6.5086 | 82.9382 | 1018.7044 | 26.8412
| 1.512 | 1.5 | 19.3438 | 3.7831 | 82.221 | 4.7165 | 6.3687 | 81.2875 | 1019.0764 | 27.3088
| 1.764 | 1.75 | 19.1831 | 3.8116 | 67.815 | 5.0526 | 6.3403 | 80.842 | 1019.372 | 27.644
| 2.016 | 2 | 19.1214 | 3.8193 | 56.326 | 5.2912 | 6.3367 | 80.7512 | 1019.4666 | 27.747
| 2.268 | 2.25 | 19.0792 | 3.8218 | 46.26 | 5.2987 | 6.2279 | 79.3236 | 1019.5147 | 27.7951
| 2.52 | 2.5 | 19.0402 | 3.8241 | 37.876 | 5.122 | 6.0557 | 77.0939 | 1019.5592 | 27.8395
| 2.771 | 2.75 | 19.0305 | 3.8343 | 31.489 | 4.952 | 5.783 | 73.6471 | 1019.6303 | 27.9283
| 3.023 | 3 | 19.0396 | 3.8499 | 25.912 | 4.4659 | 5.5791 | 71.1142 | 1019.7208 | 28.0485
| 3.275 | 3.25 | 19.052 | 3.8606 | 21.718 | 3.6662 | 5.5227 | 70.4437 | 1019.7781 | 28.1263
| 3.529 | 3.5 | 19.1295 | 3.9306 | 14.478 | 2.7057 | 4.4943 | 57.6234 | 1020.1522 | 28.6409
Pomham Rocks | 13:25
| Pressure (db) | Depth (m) | Temperature © | Conductivity (s/m) | PAR | Fluorescence (mg/m^3) | Oxygen (mg/L) | Oxygen (% saturation) | Density (kg/m3) | Salinity (psu)
| 0.252 | 0.25 | 18.9975 | 3.4243 | 318.42 | 0.2627 | 7.1355 | 89.0119 | 1017.1438 | 24.6657
| 0.504 | 0.5 | 19.2499 | 3.7553 | 194.32 | 0.2652 | 6.2224 | 79.1868 | 1018.9728 | 27.1483
| 0.756 | 0.75 | 19.0562 | 3.796 | -15.97 | 5.7125 | 4.124 | 52.4555 | 1019.3663 | 27.6016
| 1.008 | 1 | 19.2346 | 3.8052 | 13.54 | 5.0235 | 6.3598 | 81.1252 | 1019.2907 | 27.5581
| 1.26 | 1.25 | 19.1851 | 3.8022 | 14.915 | 5.0175 | 6.2972 | 80.2577 | 1019.3104 | 27.5666
| 1.512 | 1.5 | 19.1599 | 3.8009 | 16.457 | 5.3979 | 6.2856 | 80.0747 | 1019.3226 | 27.5731
| 1.764 | 1.75 | 19.0966 | 3.7985 | 17.053 | 5.921 | 6.2304 | 79.2878 | 1019.3561 | 27.5953
| 2.016 | 2 | 18.9826 | 3.7949 | 15.969 | 6.3873 | 6.1821 | 78.5255 | 1019.4205 | 27.6419
| 2.268 | 2.25 | 18.8673 | 3.7926 | 14.596 | 6.7025 | 6.1306 | 77.7274 | 1019.494 | 27.7002
| 2.52 | 2.5 | 18.8028 | 3.7933 | 13.462 | 6.7819 | 6.0758 | 76.9612 | 1019.5473 | 27.7481
| 2.772 | 2.75 | 18.7759 | 3.7948 | 11.863 | 7.1 | 6.0482 | 76.5854 | 1019.5781 | 27.7786
| 3.024 | 3 | 18.7784 | 3.7987 | 10.166 | 7.3849 | 5.9033 | 74.7685 | 1019.6017 | 27.8089
| 3.275 | 3.25 | 18.8111 | 3.8276 | 8.6928 | 7.2551 | 5.5176 | 70.0135 | 1019.7567 | 28.0212
| 3.527 | 3.5 | 18.8425 | 3.9247 | 7.2357 | 6.6737 | 5.2578 | 67.064 | 1020.337 | 28.7913
| 3.78 | 3.75 | 18.8525 | 3.9461 | 5.9756 | 3.4398 | 5.3408 | 68.1999 | 1020.4634 | 28.9588
India Point | 13:40
NO DATA

## 10_02_13
Edgewood Yacht club |  | 8:20
| Pressure (db) | Depth (m) | Temperature © | Conductivity (s/m) | PAR | Fluorescence (mg/m^3) | Oxygen (mg/L) | Oxygen (% saturation) | Density (kg/m3) | Salinity (psu)
| 0.252 | 0.25 | 18.106 | 3.3045 | 254.4 | 0.2255 | 8.0715 | 98.741 | 1017.0272 | 24.2387
| 0.504 | 0.5 | 18.4309 | 3.7662 | 245.99 | 0.2278 | 7.9965 | 100.591 | 1019.6512 | 27.779
| 0.756 | 0.75 | 18.5874 | 3.8211 | 63.808 | 9.1686 | 6.6117 | 83.5991 | 1019.8755 | 28.121
| 1.008 | 1 | 18.7135 | 3.8494 | 51.037 | 8.6155 | 7.5644 | 95.9515 | 1019.9571 | 28.2664
| 1.26 | 1.25 | 18.6694 | 3.8537 | 44.905 | 9.0415 | 7.4422 | 94.3574 | 1020.0184 | 28.3312
| 1.512 | 1.5 | 18.6137 | 3.8775 | 35.419 | 9.2578 | 7.2245 | 91.6285 | 1020.2107 | 28.5645
| 1.764 | 1.75 | 18.5622 | 3.908 | 27.244 | 8.1287 | 7.0614 | 89.6248 | 1020.4418 | 28.8497
| 2.016 | 2 | 18.6391 | 3.9556 | 20.971 | 7.106 | 6.5577 | 83.5159 | 1020.6811 | 29.1864
| 2.268 | 2.25 | 18.7514 | 4.0018 | 16.685 | 6.5265 | 5.5569 | 71.05 | 1020.8837 | 29.4863
| 2.52 | 2.5 | 18.7378 | 4.0207 | 13.307 | 5.227 | 4.9323 | 63.1119 | 1021.0135 | 29.6508
| 2.772 | 2.75 | 18.6836 | 4.0294 | 10.666 | 4.534 | 4.5291 | 57.931 | 1021.112 | 29.7611
| 3.024 | 3 | 18.6481 | 4.0364 | 8.8007 | 3.9616 | 4.3023 | 55.0207 | 1021.1851 | 29.8441
| 3.275 | 3.25 | 18.6049 | 4.0427 | 7.2041 | 3.4634 | 3.9456 | 50.4433 | 1021.2605 | 29.9277
| 3.527 | 3.5 | 18.5812 | 4.046 | 5.8963 | 3.0603 | 3.7275 | 47.645 | 1021.3006 | 29.9712
| 3.779 | 3.75 | 18.5727 | 4.0488 | 4.896 | 2.922 | 3.6696 | 46.9057 | 1021.3263 | 30.0007
| 4.031 | 4 | 18.5643 | 4.0496 | 4.0203 | 2.9658 | 3.6404 | 46.5293 | 1021.3394 | 30.0138
| 4.283 | 4.25 | 18.5159 | 4.0512 | 3.2629 | 3.0446 | 3.7179 | 47.4892 | 1021.3893 | 30.0622
| 4.535 | 4.5 | 18.4775 | 4.053 | 2.6087 | 2.9914 | 3.659 | 46.7151 | 1021.4323 | 30.1049
| 4.787 | 4.75 | 18.4087 | 4.0569 | 2.0763 | 2.79 | 3.5475 | 45.255 | 1021.5131 | 30.1875
| 5.039 | 5 | 18.3485 | 4.0586 | 1.6476 | 2.6472 | 3.471 | 44.2445 | 1021.5734 | 30.2458
| 5.291 | 5.25 | 18.3336 | 4.0589 | 1.253 | 2.609 | 3.4053 | 43.3982 | 1021.5879 | 30.2587
| 5.543 | 5.5 | 18.3291 | 4.059 | 0.72505 | 2.5595 | 3.3776 | 43.0421 | 1021.5934 | 30.2631
Pawtuxet Cove |  | 8:40
| Pressure (db) | Depth (m) | Temperature © | Conductivity (s/m) | PAR | Fluorescence (mg/m^3) | Oxygen (mg/L) | Oxygen (% saturation) | Density (kg/m3) | Salinity (psu)
| 0.252 | 0.25 | 18.0531 | 1.5296 | 225.58 | 0.2257 | 7.4905 | 84.2559 | 1006.5567 | 10.4578
| 0.504 | 0.5 | 18.5144 | 2.3358 | 111.5 | 0.2239 | 6.3726 | 75.0224 | 1010.9607 | 16.3821
| 0.756 | 0.75 | 19.1244 | 3.5509 | 40.694 | 3.8489 | 6.0183 | 75.6803 | 1017.8447 | 25.6238
| 1.008 | 1 | 19.25 | 3.9163 | 48.401 | 5.7995 | 6.5503 | 84.0211 | 1019.9605 | 28.4429
| 1.26 | 1.25 | 19.1674 | 3.9301 | 36.504 | 5.6218 | 5.8072 | 74.4499 | 1020.1104 | 28.6115
| 1.512 | 1.5 | 19.0744 | 3.9521 | 28.69 | 5.3943 | 5.2918 | 67.8213 | 1020.3189 | 28.8538
| 1.764 | 1.75 | 18.9945 | 3.9729 | 24.596 | 4.9695 | 5.0479 | 64.6834 | 1020.5107 | 29.0782
| 2.016 | 2 | 18.9359 | 3.9856 | 19.823 | 4.4583 | 4.7851 | 61.3011 | 1020.6365 | 29.2229
| 2.268 | 2.25 | 18.8357 | 3.9999 | 16.796 | 4.0179 | 4.5323 | 58.0178 | 1020.8052 | 29.4105
| 2.519 | 2.5 | 18.7407 | 4.0123 | 13.552 | 3.6942 | 4.4157 | 56.4802 | 1020.9584 | 29.5795
| 2.772 | 2.75 | 18.6958 | 4.0173 | 11.186 | 3.4922 | 4.3168 | 55.193 | 1021.0267 | 29.6532
| 3.023 | 3 | 18.6487 | 4.0221 | 9.5452 | 3.3485 | 4.2134 | 53.8465 | 1021.0947 | 29.7258
| 3.275 | 3.25 | 18.5858 | 4.0282 | 8.1685 | 3.2931 | 4.1559 | 53.0784 | 1021.1843 | 29.8217
| 3.528 | 3.5 | 18.5676 | 4.0303 | 6.5379 | 3.2647 | 4.3815 | 55.9515 | 1021.2127 | 29.8517
Conimicut Point |  | 9:20
| Pressure (db) | Depth (m) | Temperature © | Conductivity (s/m) | PAR | Fluorescence (mg/m^3) | Oxygen (mg/L) | Oxygen (% saturation) | Density (kg/m3) | Salinity (psu)
| 0.252 | 0.25 | 18.7209 | 3.5048 | 48.704 | 0.2199 | 7.9853 | 99.6161 | 1017.8416 | 25.4941
| 0.504 | 0.5 | 18.6712 | 3.873 | 43.191 | 0.2222 | 7.2732 | 92.3051 | 1020.1342 | 28.4882
| 0.756 | 0.75 | 18.5987 | 3.8872 | 16.971 | 2.4849 | 7.0232 | 89.0981 | 1020.2793 | 28.654
| 1.008 | 1 | 18.5466 | 3.8976 | 14.382 | 8.5214 | 6.4682 | 82.0198 | 1020.3858 | 28.7757
| 1.26 | 1.25 | 18.5479 | 3.9007 | 9.9321 | 4.9445 | 7.4261 | 94.2004 | 1020.4053 | 28.8002
| 1.512 | 1.5 | 18.58 | 3.9203 | 8.5641 | 5.3358 | 7.4192 | 94.2482 | 1020.5039 | 28.9383
| 1.764 | 1.75 | 18.6139 | 3.9343 | 7.3929 | 6.1589 | 7.3856 | 93.9328 | 1020.5668 | 29.03
| 2.016 | 2 | 18.6199 | 3.942 | 6.4591 | 6.9436 | 7.3115 | 93.0336 | 1020.6114 | 29.0888
| 2.268 | 2.25 | 18.6057 | 3.9495 | 5.7602 | 8.1009 | 7.1064 | 90.4386 | 1020.6705 | 29.1604
| 2.52 | 2.5 | 18.5913 | 3.972 | 5.3257 | 8.997 | 6.8085 | 86.7245 | 1020.824 | 29.3555
| 2.771 | 2.75 | 18.5216 | 3.9912 | 4.9569 | 9.3459 | 6.1589 | 78.4432 | 1021.0006 | 29.5634
| 3.023 | 3 | 18.3347 | 4.023 | 4.6664 | 9.154 | 5.6662 | 72.0842 | 1021.3501 | 29.9606
| 3.275 | 3.25 | 18.1618 | 4.0485 | 4.3798 | 8.3397 | 5.5737 | 70.8173 | 1021.6518 | 30.2997
| 3.527 | 3.5 | 18.1252 | 4.0534 | 4.1237 | 6.335 | 5.5448 | 70.4298 | 1021.7134 | 30.3674
| 3.779 | 3.75 | 18.1224 | 4.0537 | 3.9193 | 5.0706 | 5.53 | 70.2398 | 1021.7188 | 30.3722
| 4.031 | 4 | 18.1217 | 4.0538 | 3.7758 | 4.9468 | 5.5213 | 70.1291 | 1021.7211 | 30.3734
| 4.283 | 4.25 | 18.1219 | 4.0539 | 3.6545 | 4.6885 | 5.5236 | 70.1585 | 1021.7224 | 30.3738
| 4.535 | 4.5 | 18.1218 | 4.054 | 3.5077 | 4.6719 | 5.5063 | 69.9388 | 1021.7239 | 30.3743
| 4.787 | 4.75 | 18.1217 | 4.054 | 3.3549 | 4.7054 | 5.5001 | 69.8601 | 1021.7253 | 30.3747
| 5.039 | 5 | 18.1213 | 4.0541 | 3.1547 | 4.8249 | 5.4735 | 69.5225 | 1021.7274 | 30.3757
| 5.291 | 5.25 | 18.1184 | 4.0546 | 2.9304 | 4.8861 | 5.4584 | 69.3284 | 1021.7336 | 30.3815
| 5.543 | 5.5 | 18.118 | 4.0547 | 2.697 | 4.6309 | 5.4793 | 69.5945 | 1021.7359 | 30.383
| 5.795 | 5.75 | 18.1159 | 4.055 | 2.4319 | 4.6037 | 5.4192 | 68.83 | 1021.7403 | 30.3866
| 6.047 | 6 | 18.1033 | 4.0561 | 2.164 | 4.63 | 5.377 | 68.2851 | 1021.7587 | 30.4054
| 6.299 | 6.25 | 18.0909 | 4.0571 | 1.8934 | 4.6046 | 5.3647 | 68.1204 | 1021.776 | 30.4226
| 6.551 | 6.5 | 18.0849 | 4.0577 | 1.6504 | 4.4409 | 5.3419 | 67.826 | 1021.7856 | 30.4318
| 6.803 | 6.75 | 18.0707 | 4.0597 | 1.4309 | 4.3772 | 5.3202 | 67.5443 | 1021.8114 | 30.4597
| 7.055 | 7 | 18.0642 | 4.0606 | 1.2239 | 4.1738 | 5.2895 | 67.1507 | 1021.8234 | 30.4718
| 7.307 | 7.25 | 18.045 | 4.063 | 1.0339 | 4.2771 | 5.1128 | 64.8963 | 1021.8553 | 30.5061
| 7.559 | 7.5 | 18.0069 | 4.0679 | 0.87144 | 4.2684 | 5.0339 | 63.8747 | 1021.9185 | 30.5754
| 7.811 | 7.75 | 17.9935 | 4.0692 | 0.71953 | 3.8053 | 5.0178 | 63.6621 | 1021.9385 | 30.5959
| 8.063 | 8 | 17.9896 | 4.0695 | 0.57684 | 3.5974 | 5.0039 | 63.4839 | 1021.9447 | 30.6014
| 8.315 | 8.25 | 17.9821 | 4.0697 | 0.45486 | 3.4723 | 4.875 | 61.8426 | 1021.9533 | 30.6088
| 8.567 | 8.5 | 17.9349 | 4.0731 | 0.34959 | 3.3516 | 4.7622 | 60.3806 | 1022.0147 | 30.6729
| 8.818 | 8.75 | 17.8976 | 4.0761 | 0.24966 | 3.139 | 4.7526 | 60.2343 | 1022.0653 | 30.726
| 9.071 | 9 | 17.8587 | 4.0781 | 0.15895 | 2.9911 | 4.6497 | 58.9028 | 1022.1106 | 30.7717
| 9.322 | 9.25 | 17.8076 | 4.0805 | 0.072448 | 2.8024 | 4.5999 | 58.2358 | 1022.169 | 30.8307
| 9.574 | 9.5 | 17.7887 | 4.0815 | 0.0072389 | 2.7021 | 4.5606 | 57.724 | 1022.1913 | 30.8525
| 9.827 | 9.75 | 17.7792 | 4.0821 | -0.003259 | 2.2339 | 4.5766 | 57.9209 | 1022.2042 | 30.8649
Bullock's Reach |  | 9:55
| Pressure (db) | Depth (m) | Temperature © | Conductivity (s/m) | PAR | Fluorescence (mg/m^3) | Oxygen (mg/L) | Oxygen (% saturation) | Density (kg/m3) | Salinity (psu)
| 0.252 | 0.25 | 18.8231 | 3.5462 | 323.18 | 0.4648 | 7.8201 | 97.8851 | 1018.0264 | 25.7684
| 0.504 | 0.5 | 18.6964 | 3.8469 | 303.48 | 0.4606 | 6.8227 | 86.5019 | 1019.9539 | 28.2594
| 0.756 | 0.75 | 18.6831 | 3.8622 | 81.538 | 3.5693 | 5.8875 | 74.681 | 1020.0586 | 28.3914
| 1.008 | 1 | 18.6233 | 3.8262 | 78.413 | 3.3665 | 6.7549 | 85.4674 | 1019.8813 | 28.1383
| 1.26 | 1.25 | 18.6575 | 3.9042 | 70.251 | 3.4136 | 6.4228 | 81.6199 | 1020.3423 | 28.7524
| 1.512 | 1.5 | 18.6621 | 3.9555 | 52.161 | 3.4114 | 6.5523 | 83.4803 | 1020.6605 | 29.1696
| 1.764 | 1.75 | 18.6557 | 3.9828 | 47.729 | 3.9792 | 6.6295 | 84.5689 | 1020.8378 | 29.3986
| 2.016 | 2 | 18.6482 | 3.9859 | 40.235 | 5.4344 | 6.6994 | 85.4647 | 1020.8641 | 29.4292
| 2.268 | 2.25 | 18.6373 | 3.9857 | 34.442 | 6.2896 | 6.7668 | 86.3102 | 1020.8727 | 29.4355
| 2.52 | 2.5 | 18.6219 | 3.9875 | 27.453 | 6.543 | 6.7436 | 86.0024 | 1020.897 | 29.461
| 2.772 | 2.75 | 18.5864 | 4.0048 | 23.179 | 6.8642 | 6.6834 | 85.2626 | 1021.0346 | 29.6286
| 3.023 | 3 | 18.5458 | 4.0234 | 19.446 | 6.9979 | 6.4109 | 81.8123 | 1021.1845 | 29.8107
| 3.275 | 3.25 | 18.4583 | 4.0345 | 16.658 | 7.0367 | 6.1187 | 78.0261 | 1021.3254 | 29.966
| 3.527 | 3.5 | 18.3995 | 4.0386 | 14.446 | 6.5567 | 5.757 | 73.3653 | 1021.3993 | 30.0427
| 3.779 | 3.75 | 18.3263 | 4.0447 | 12.558 | 6.154 | 5.3246 | 67.803 | 1021.4977 | 30.147
| 4.031 | 4 | 18.2347 | 4.0521 | 11.19 | 5.5497 | 4.8409 | 61.5836 | 1021.6188 | 30.2752
| 4.283 | 4.25 | 18.1215 | 4.0603 | 9.7038 | 4.7481 | 4.635 | 58.8911 | 1021.7636 | 30.4276
| 4.535 | 4.5 | 18.0832 | 4.0629 | 8.4289 | 3.8158 | 4.6331 | 58.8404 | 1021.8118 | 30.4772
| 4.787 | 4.75 | 18.0762 | 4.0632 | 7.4648 | 2.9526 | 4.6204 | 58.6748 | 1021.8209 | 30.4854
| 5.039 | 5 | 18.071 | 4.0635 | 6.4687 | 2.8343 | 4.5743 | 58.0855 | 1021.8282 | 30.4919
| 5.291 | 5.25 | 18.0617 | 4.0644 | 5.6774 | 2.8927 | 4.5272 | 57.482 | 1021.8424 | 30.5062
| 5.543 | 5.5 | 18.052 | 4.0655 | 4.8792 | 2.7916 | 4.4558 | 56.5705 | 1021.8583 | 30.5224
| 5.795 | 5.75 | 18.0349 | 4.0668 | 4.2777 | 2.7153 | 4.4284 | 56.2129 | 1021.8814 | 30.5459
| 6.047 | 6 | 18.0189 | 4.0683 | 3.7135 | 2.6763 | 4.4337 | 56.2698 | 1021.9046 | 30.5698
| 6.299 | 6.25 | 17.995 | 4.0701 | 3.2129 | 2.6806 | 4.3464 | 55.1481 | 1021.9369 | 30.6031
| 6.551 | 6.5 | 17.9355 | 4.075 | 2.7545 | 2.7477 | 4.2805 | 54.2777 | 1022.0173 | 30.6882
| 6.803 | 6.75 | 17.8847 | 4.0783 | 2.3608 | 2.6523 | 4.3079 | 54.5949 | 1022.0815 | 30.7548
| 7.055 | 7 | 17.8496 | 4.0803 | 2.0135 | 2.2952 | 4.3215 | 54.744 | 1022.1236 | 30.7974
| 7.307 | 7.25 | 17.8177 | 4.0822 | 1.7211 | 2.21 | 4.3145 | 54.6354 | 1022.163 | 30.8377
| 7.559 | 7.5 | 17.8041 | 4.0831 | 1.4274 | 2.1123 | 4.3084 | 54.5496 | 1022.1812 | 30.8558
| 7.811 | 7.75 | 17.8063 | 4.0842 | 1.1032 | 2.114 | 4.308 | 54.5497 | 1022.1874 | 30.8631
Pomham Rocks |  | 12:50
| Pressure (db) | Depth (m) | Temperature © | Conductivity (s/m) | PAR | Fluorescence (mg/m^3) | Oxygen (mg/L) | Oxygen (% saturation) | Density (kg/m3) | Salinity (psu)
| 0.252 | 0.25 | 19.9228 | 3.6761 | 50.139 | 0.3257 | 7.619 | 97.5586 | 1018.0225 | 26.1164
| 0.504 | 0.5 | 19.7906 | 4.0701 | 42.637 | 0.3257 | 6.6243 | 86.2839 | 1020.4808 | 29.307
| 0.756 | 0.75 | 19.9766 | 4.0648 | 18.596 | 4.8509 | 5.8564 | 76.4105 | 1020.3047 | 29.1365
| 1.008 | 1 | 19.7924 | 4.0551 | 12.154 | 8.2268 | 5.6185 | 72.9637 | 1020.3894 | 29.1844
| 1.26 | 1.25 | 19.652 | 3.9817 | 9.607 | 7.2571 | 7.3069 | 94.5739 | 1020.0532 | 28.6947
| 1.512 | 1.5 | 19.6212 | 3.978 | 8.1088 | 7.3784 | 7.2018 | 93.1595 | 1020.0558 | 28.6865
| 1.764 | 1.75 | 19.5813 | 3.9745 | 7.0131 | 7.7131 | 6.9974 | 90.4482 | 1020.0659 | 28.6851
| 2.015 | 2 | 19.5217 | 3.969 | 6.2904 | 8.1067 | 6.897 | 89.0494 | 1020.0795 | 28.682
| 2.268 | 2.25 | 19.4886 | 3.9661 | 5.8027 | 8.3127 | 6.736 | 86.9162 | 1020.0884 | 28.6813
| 2.52 | 2.5 | 19.4522 | 3.9631 | 5.5238 | 8.3228 | 6.4738 | 83.4755 | 1020.0989 | 28.6818
| 2.771 | 2.75 | 19.3572 | 3.9577 | 5.408 | 8.288 | 6.2524 | 80.4889 | 1020.1403 | 28.7037
| 3.023 | 3 | 19.2609 | 3.9525 | 5.415 | 8.0688 | 6.047 | 77.7155 | 1020.1837 | 28.7278
| 3.275 | 3.25 | 19.1799 | 3.9575 | 5.4075 | 7.699 | 5.8394 | 74.9746 | 1020.2779 | 28.8238
| 3.528 | 3.5 | 19.1057 | 3.9648 | 5.3995 | 7.1619 | 5.6699 | 72.7441 | 1020.3818 | 28.9347
| 3.779 | 3.75 | 19.028 | 3.9771 | 5.3208 | 6.7993 | 5.5293 | 70.902 | 1020.5196 | 29.089
| 4.031 | 4 | 18.9469 | 3.9909 | 5.1892 | 6.4061 | 5.1304 | 65.7529 | 1020.6696 | 29.2581
| 4.283 | 4.25 | 18.7517 | 4.0296 | 5.0529 | 5.8297 | 4.8975 | 62.7069 | 1021.0657 | 29.7134
| 4.535 | 4.5 | 18.6608 | 4.0481 | 4.9154 | 4.9305 | 4.8484 | 62.0521 | 1021.2552 | 29.9313
| 4.787 | 4.75 | 18.6412 | 4.0534 | 4.7139 | 4.0585 | 4.8256 | 61.7588 | 1021.3048 | 29.9886
| 5.039 | 5 | 18.6336 | 4.0553 | 4.4009 | 3.792 | 4.8001 | 61.4303 | 1021.324 | 30.0098
| 5.291 | 5.25 | 18.6182 | 4.0579 | 4.0292 | 3.6098 | 4.5923 | 58.7655 | 1021.3536 | 30.0423
| 5.543 | 5.5 | 18.487 | 4.0618 | 3.6718 | 3.4498 | 4.4225 | 56.4953 | 1021.4845 | 30.1705
| 5.795 | 5.75 | 18.3635 | 4.0657 | 3.2755 | 3.302 | 4.2996 | 54.837 | 1021.609 | 30.2929
| 6.047 | 6 | 18.2548 | 4.0694 | 2.8586 | 3.1299 | 4.1761 | 53.1877 | 1021.7213 | 30.404
| 6.299 | 6.25 | 18.1241 | 4.073 | 2.4751 | 3.0288 | 4.0683 | 51.7246 | 1021.851 | 30.5312
| 6.551 | 6.5 | 18.048 | 4.0759 | 2.1468 | 2.8919 | 3.9945 | 50.7373 | 1021.9321 | 30.612
| 6.803 | 6.75 | 18.0101 | 4.0777 | 1.8463 | 2.7497 | 3.9863 | 50.6097 | 1021.9753 | 30.6551
| 7.055 | 7 | 17.9765 | 4.0789 | 1.5896 | 2.6575 | 3.9707 | 50.3894 | 1022.0113 | 30.6902
| 7.307 | 7.25 | 17.9641 | 4.0796 | 1.3682 | 2.3483 | 3.9211 | 49.7527 | 1022.0267 | 30.7051
| 7.559 | 7.5 | 17.9526 | 4.0803 | 1.16 | 2.2509 | 3.9292 | 49.849 | 1022.0419 | 30.7199
| 7.811 | 7.75 | 17.9379 | 4.0807 | 0.96511 | 2.1276 | 3.9344 | 49.9054 | 1022.0573 | 30.7339
| 8.063 | 8 | 17.9255 | 4.0811 | 0.78788 | 2.0482 | 3.9357 | 49.9141 | 1022.0714 | 30.7471
| 8.315 | 8.25 | 17.9175 | 4.0813 | 0.62229 | 1.9967 | 3.9514 | 50.1084 | 1022.0801 | 30.7545
| 8.567 | 8.5 | 17.9119 | 4.0813 | 0.47401 | 1.9442 | 3.921 | 49.7186 | 1022.0858 | 30.7587
| 8.819 | 8.75 | 17.9129 | 4.0817 | 0.35177 | 1.9585 | 3.9006 | 49.4616 | 1022.0886 | 30.7613
| 9.07 | 9 | 17.9141 | 4.0822 | 0.24573 | 1.8998 | 3.8772 | 49.1665 | 1022.0918 | 30.7644
| 9.323 | 9.25 | 17.9111 | 4.0827 | 0.14022 | 1.947 | 3.864 | 48.9981 | 1022.0982 | 30.7703
| 9.574 | 9.5 | 17.9074 | 4.083 | 0.052228 | 1.8161 | 3.8279 | 48.5382 | 1022.1046 | 30.7761
| 9.826 | 9.75 | 17.898 | 4.0835 | 0.00053711 | 1.7689 | 3.7984 | 48.1587 | 1022.1162 | 30.7869
| 10.078 | 10 | 17.8883 | 4.084 | 1e-12 | 1.6913 | 3.7823 | 47.9491 | 1022.1287 | 30.7988
| 10.33 | 10.25 | 17.8819 | 4.0847 | 1e-12 | 1.6293 | 3.7637 | 47.7104 | 1022.1394 | 30.8093
India Point Park |  | 13:30
| Pressure (db) | Depth (m) | Temperature © | Conductivity (s/m) | PAR | Fluorescence (mg/m^3) | Oxygen (mg/L) | Oxygen (% saturation) | Density (kg/m3) | Salinity (psu)
| 0.252 | 0.25 | 20.1493 | 3.2269 | 167.33 | 0.3063 | 7.8839 | 99.322 | 1015.2423 | 22.5252
| 0.504 | 0.5 | 19.6415 | 3.6231 | 45.163 | 0.3119 | 8.3983 | 106.8695 | 1017.8896 | 25.8503
| 0.756 | 0.75 | 19.1304 | 3.7795 | 11.773 | 11.2035 | 5.7513 | 73.1101 | 1019.21 | 27.4206
| 1.008 | 1 | 18.9033 | 3.7604 | 8.7324 | 7.1717 | 6.0542 | 76.6844 | 1019.2629 | 27.4156
| 1.26 | 1.25 | 18.9463 | 3.7708 | 6.9055 | 7.1632 | 6.0155 | 76.2778 | 1019.2956 | 27.4707
| 1.512 | 1.5 | 18.971 | 3.7748 | 6.2876 | 6.5802 | 6.001 | 76.1376 | 1019.3034 | 27.4874
| 1.764 | 1.75 | 19.0031 | 3.7796 | 5.5433 | 6.3728 | 5.9557 | 75.6164 | 1019.3098 | 27.5046
| 2.016 | 2 | 19.1436 | 3.8019 | 5.0099 | 6.2168 | 5.8043 | 73.928 | 1019.343 | 27.5917
| 2.268 | 2.25 | 19.4525 | 3.8575 | 4.6068 | 6.0814 | 5.3368 | 68.4629 | 1019.4515 | 27.8329
| 2.519 | 2.5 | 19.6884 | 3.9389 | 4.1367 | 5.811 | 4.8485 | 62.6623 | 1019.7704 | 28.3276
| 2.772 | 2.75 | 19.4841 | 3.9784 | 3.7639 | 5.6466 | 4.7242 | 60.9894 | 1020.1691 | 28.7831
| 3.023 | 3 | 19.346 | 3.9837 | 3.4913 | 5.3341 | 4.694 | 60.4916 | 1020.3099 | 28.9213
| 3.275 | 3.25 | 19.1944 | 3.9755 | 3.2355 | 5.0109 | 4.6768 | 60.1128 | 1020.3778 | 28.9596
| 3.527 | 3.5 | 18.9878 | 3.9661 | 3.0274 | 4.8168 | 4.6041 | 58.9721 | 1020.4814 | 29.0274
| 3.779 | 3.75 | 18.8503 | 3.9697 | 2.8693 | 4.5847 | 4.4969 | 57.4922 | 1020.6116 | 29.1525
| 4.031 | 4 | 18.7753 | 3.9753 | 2.7027 | 4.3101 | 4.4508 | 56.8558 | 1020.7066 | 29.2516
| 4.283 | 4.25 | 18.7519 | 3.9792 | 2.5343 | 3.9631 | 4.3942 | 56.1234 | 1020.7499 | 29.2994
| 4.535 | 4.5 | 18.7389 | 3.984 | 2.3448 | 3.7376 | 4.3246 | 55.2367 | 1020.7912 | 29.3479
| 4.787 | 4.75 | 18.7133 | 3.9919 | 2.1301 | 3.525 | 3.9951 | 51.0289 | 1020.8623 | 29.4316
| 5.039 | 5 | 18.5055 | 4.0247 | 1.8882 | 3.396 | 3.2707 | 41.7172 | 1021.2339 | 29.851
| 5.291 | 5.25 | 18.1078 | 4.0797 | 1.6535 | 3.0324 | 3.1722 | 40.3352 | 1021.9025 | 30.5993
| 5.543 | 5.5 | 18.0581 | 4.0845 | 1.4105 | 1.6884 | 3.1569 | 40.1217 | 1021.9749 | 30.677
| 5.795 | 5.75 | 18.0525 | 4.0852 | 1.1738 | 1.1352 | 3.1393 | 39.8963 | 1021.9847 | 30.6865
| 6.047 | 6 | 18.0468 | 4.0859 | 0.97312 | 1.07 | 3.1319 | 39.8008 | 1021.995 | 30.6968
| 6.299 | 6.25 | 18.0471 | 4.0861 | 0.78464 | 1.0407 | 3.1229 | 39.6863 | 1021.9973 | 30.6984
| 6.551 | 6.5 | 18.048 | 4.0861 | 0.59727 | 1.042 | 3.1202 | 39.6526 | 1021.9975 | 30.6976
| 6.803 | 6.75 | 18.0517 | 4.0866 | 0.34443 | 0.9925 | 3.1204 | 39.6585 | 1021.9987 | 30.6988
Phillipsdale Landing |  | 14:05
| Pressure (db) | Depth (m) | Temperature © | Conductivity (s/m) | PAR | Fluorescence (mg/m^3) | Oxygen (mg/L) | Oxygen (% saturation) | Density (kg/m3) | Salinity (psu)
| 0.252 | 0.25 | 21.2337 | 2.5037 | 371.37 | 0.3091 | 8.3773 | 104.0381 | 1010.4873 | 16.5951
| 0.504 | 0.5 | 21.096 | 2.7594 | 352.14 | 0.3092 | 9.3367 | 116.9304 | 1011.9604 | 18.4996
| 0.756 | 0.75 | 20.7418 | 3.132 | 166.32 | 7.3017 | 9.0796 | 114.8821 | 1014.2827 | 21.452
| 1.008 | 1 | 20.6739 | 3.5598 | 33.176 | 11.2321 | 6.9094 | 89.2354 | 1016.8286 | 24.7907
| 1.26 | 1.25 | 19.7306 | 3.6718 | 7.1068 | 9.0009 | 7.2802 | 92.9738 | 1018.1196 | 26.1777
| 1.512 | 1.5 | 19.6251 | 3.7191 | 5.0447 | 7.7878 | 6.3254 | 80.8307 | 1018.4817 | 26.6181
| 1.764 | 1.75 | 19.4537 | 3.7652 | 3.9513 | 6.6013 | 5.7176 | 73.0359 | 1018.8874 | 27.0946
| 2.016 | 2 | 19.305 | 3.7884 | 3.244 | 5.1437 | 5.3 | 67.6253 | 1019.1395 | 27.3764
| 2.268 | 2.25 | 19.2226 | 3.7948 | 2.8 | 4.5557 | 4.8498 | 61.8234 | 1019.2414 | 27.4821
| 2.52 | 2.5 | 19.1255 | 3.8091 | 2.554 | 4.2691 | 4.5674 | 58.1785 | 1019.4027 | 27.6614
| 2.771 | 2.75 | 19.0518 | 3.8294 | 2.3833 | 4.0398 | 4.4977 | 57.2843 | 1019.584 | 27.8743
| 3.023 | 3 | 19.0293 | 3.8391 | 2.1898 | 3.7626 | 4.3532 | 55.4503 | 1019.662 | 27.9681
| 3.275 | 3.25 | 18.9654 | 3.8543 | 1.9208 | 3.7234 | 4.1127 | 52.3755 | 1019.8049 | 28.1337
| 3.527 | 3.5 | 18.8888 | 3.8723 | 1.6252 | 3.5563 | 4.1999 | 53.472 | 1019.9762 | 28.3326

## 10_09_13
Edgewood Yacht Club |  | 8:05
| Pressure (db) | Depth (m) | Temperature © | Conductivity (s/m) | PAR | Fluorescence (mg/m^3) | Oxygen (mg/L) | Oxygen (% saturation) | Density (kg/m3) | Salinity (psu)
| 0.252 | 0.25 | 15.8451 | 1.3929 | 124.56 | 0.2452 | 9.4495 | 101.4614 | 1006.6743 | 10.0639
| 0.504 | 0.5 | 17.6062 | 3.3975 | 40.923 | 0.255 | 8.2567 | 100.6415 | 1017.9422 | 25.2899
| 0.756 | 0.75 | 17.8708 | 3.5956 | 20.162 | 0.2596 | 6.4782 | 80.0896 | 1018.9964 | 26.7467
| 1.008 | 1 | 17.4632 | 3.5951 | 4.1128 | 8.0034 | 3.6845 | 45.2791 | 1019.2922 | 27.0106
| 1.26 | 1.25 | 17.3825 | 3.5759 | 6.9416 | 5.7853 | 4.1402 | 50.7704 | 1019.2318 | 26.9051
| 1.512 | 1.5 | 17.5579 | 3.585 | 5.6232 | 5.7172 | 4.1617 | 51.1977 | 1019.1623 | 26.865
| 1.764 | 1.75 | 17.617 | 3.5944 | 4.6284 | 5.613 | 4.7324 | 58.299 | 1019.1792 | 26.9034
| 2.016 | 2 | 17.6696 | 3.6184 | 3.846 | 5.5254 | 6.1754 | 76.2299 | 1019.2934 | 27.0675
| 2.268 | 2.25 | 18.0569 | 3.6959 | 3.1988 | 5.1014 | 6.0729 | 75.699 | 1019.497 | 27.4506
| 2.519 | 2.5 | 18.1863 | 3.7203 | 2.7752 | 5.0319 | 5.4844 | 68.5776 | 1019.5544 | 27.5643
| 2.772 | 2.75 | 18.4331 | 3.7986 | 2.4466 | 5.1234 | 5.1417 | 64.7843 | 1019.8602 | 28.0406
| 3.023 | 3 | 18.5281 | 3.8234 | 2.1976 | 4.3309 | 5.0832 | 64.2176 | 1019.9443 | 28.1792
| 3.275 | 3.25 | 18.5735 | 3.8378 | 1.9924 | 3.566 | 4.9534 | 62.6642 | 1020.0011 | 28.2666
| 3.526 | 3.5 | 18.604 | 3.8487 | 1.7526 | 2.7228 | 5.1559 | 65.289 | 1020.0469 | 28.3347
Bullock's Reach |  | 8:22
| Pressure (db) | Depth (m) | Temperature © | Conductivity (s/m) | PAR | Fluorescence (mg/m^3) | Oxygen (mg/L) | Oxygen (% saturation) | Density (kg/m3) | Salinity (psu)
| 0.252 | 0.25 | 14.4922 | 1.0225 | 39.615 | 0.2604 | 9.5355 | 97.1828 | 1004.8793 | 7.4998
| 0.504 | 0.5 | 17.6356 | 3.6291 | 35.733 | 0.2584 | 7.5921 | 93.7186 | 1019.3842 | 27.1809
| 0.756 | 0.75 | 17.7951 | 3.7197 | 19.066 | 0.2634 | 6.741 | 83.7728 | 1019.8369 | 27.8246
| 1.008 | 1 | 17.6179 | 3.7114 | 7.5509 | 11.4879 | 5.4241 | 67.2559 | 1019.9178 | 27.8759
| 1.26 | 1.25 | 18.064 | 3.789 | 5.356 | 12.2043 | 6.9069 | 86.4964 | 1020.0742 | 28.2149
| 1.512 | 1.5 | 18.0602 | 3.7889 | 4.0439 | 12.6627 | 6.8458 | 85.7323 | 1020.0772 | 28.2162
| 1.764 | 1.75 | 18.0953 | 3.7997 | 3.2083 | 12.8232 | 6.7843 | 85.0537 | 1020.1199 | 28.2815
| 2.016 | 2 | 18.1395 | 3.8144 | 2.4418 | 12.5455 | 6.747 | 84.7035 | 1020.18 | 28.3725
| 2.268 | 2.25 | 18.1988 | 3.8314 | 1.929 | 11.8447 | 6.6899 | 84.1321 | 1020.2427 | 28.4717
| 2.52 | 2.5 | 18.2629 | 3.8483 | 1.6338 | 11.0757 | 6.6582 | 83.8833 | 1020.3009 | 28.5665
| 2.772 | 2.75 | 18.3059 | 3.8581 | 1.4563 | 10.1073 | 6.6235 | 83.5412 | 1020.3307 | 28.6175
| 3.023 | 3 | 18.3486 | 3.8697 | 1.3125 | 9.6245 | 6.5951 | 83.2832 | 1020.372 | 28.6835
| 3.275 | 3.25 | 18.379 | 3.8847 | 1.2395 | 9.0805 | 6.5517 | 82.8337 | 1020.4438 | 28.7857
| 3.527 | 3.5 | 18.4389 | 3.9168 | 1.0898 | 8.0369 | 6.466 | 81.9529 | 1020.6003 | 29.0083
| 3.779 | 3.75 | 18.5311 | 3.9581 | 0.92445 | 5.6966 | 6.4111 | 81.5334 | 1020.7889 | 29.2832
| 4.031 | 4 | 18.5534 | 3.966 | 0.78086 | 4.2 | 6.4015 | 81.4707 | 1020.8222 | 29.3325
| 4.283 | 4.25 | 18.5635 | 3.9692 | 0.64844 | 3.6946 | 6.3795 | 81.2151 | 1020.8353 | 29.3513
| 4.535 | 4.5 | 18.5853 | 3.9775 | 0.50416 | 3.431 | 6.3515 | 80.9173 | 1020.8714 | 29.4041
| 4.787 | 4.75 | 18.5994 | 3.9836 | 0.3851 | 3.2043 | 6.3304 | 80.6897 | 1020.8994 | 29.4438
| 5.039 | 5 | 18.6064 | 3.9886 | 0.26437 | 3.0131 | 6.3171 | 80.5475 | 1020.9262 | 29.4798
| 5.291 | 5.25 | 18.6097 | 3.9925 | 0.15615 | 2.9224 | 6.3059 | 80.4245 | 1020.9496 | 29.5101
| 5.543 | 5.5 | 18.6129 | 3.9969 | 0.052091 | 2.7278 | 6.2817 | 80.1371 | 1020.9757 | 29.5438
| 5.795 | 5.75 | 18.6121 | 4.0017 | 0.00083737 | 2.6428 | 6.2685 | 79.986 | 1021.0075 | 29.5838
| 6.047 | 6 | 18.6114 | 4.0039 | 1e-12 | 2.6088 | 6.2607 | 79.8953 | 1021.023 | 29.6024
| 6.299 | 6.25 | 18.6114 | 4.0069 | 1e-12 | 2.3841 | 6.2332 | 79.5559 | 1021.0429 | 29.6271
| 6.551 | 6.5 | 18.6132 | 4.014 | 1e-12 | 2.4447 | 6.1443 | 78.4504 | 1021.0866 | 29.6834
| 6.803 | 6.75 | 18.6158 | 4.026 | 1e-12 | 2.3939 | 6.1145 | 78.1185 | 1021.1615 | 29.781
| 7.055 | 7 | 18.617 | 4.0287 | 1e-12 | 2.0534 | 6.098 | 77.9194 | 1021.1784 | 29.802
| 7.307 | 7.25 | 18.6104 | 4.029 | 1e-12 | 1.855 | 6.094 | 77.8621 | 1021.1868 | 29.8095
Conimicut Point |  | 8:34
| Pressure (db) | Depth (m) | Temperature © | Conductivity (s/m) | PAR | Fluorescence (mg/m^3) | Oxygen (mg/L) | Oxygen (% saturation) | Density (kg/m3) | Salinity (psu)
| 0.252 | 0.25 | 15.5032 | 1.1322 | 269.32 | 0.2325 | 8.946 | 93.7442 | 1005.336 | 8.2928
| 0.504 | 0.5 | 17.7785 | 3.6111 | 268.68 | 0.2476 | 7.4909 | 92.5499 | 1019.1623 | 26.9387
| 0.756 | 0.75 | 17.899 | 3.7254 | 177.05 | 0.2516 | 6.7634 | 84.2222 | 1019.7948 | 27.8012
| 1.008 | 1 | 17.8351 | 3.7346 | -18 | 9.191 | 5.6618 | 70.5423 | 1019.9018 | 27.9207
| 1.26 | 1.25 | 18.0282 | 3.7698 | 7.2553 | 7.7882 | 7.0795 | 88.5278 | 1019.9804 | 28.081
| 1.512 | 1.5 | 18.0215 | 3.768 | 5.8902 | 8.1084 | 7.0268 | 87.8574 | 1019.975 | 28.0704
| 1.764 | 1.75 | 18.0207 | 3.7678 | 4.8508 | 8.2348 | 7.0341 | 87.9461 | 1019.9751 | 28.0688
| 2.016 | 2 | 18.0176 | 3.7675 | 3.9997 | 8.1207 | 7.0187 | 87.7488 | 1019.9769 | 28.0688
| 2.268 | 2.25 | 18.0222 | 3.7682 | 3.2936 | 8.1595 | 7.0106 | 87.6557 | 1019.9787 | 28.071
| 2.52 | 2.5 | 18.023 | 3.7685 | 2.8789 | 8.2213 | 7.0091 | 87.6392 | 1019.9812 | 28.0732
| 2.772 | 2.75 | 18.0249 | 3.7696 | 2.6191 | 8.3964 | 7.0028 | 87.5677 | 1019.9875 | 28.0805
| 3.023 | 3 | 18.0336 | 3.7717 | 2.467 | 8.3828 | 6.9455 | 86.872 | 1019.9954 | 28.0921
| 3.275 | 3.25 | 18.0615 | 3.7812 | 2.3348 | 8.2797 | 6.8949 | 86.3157 | 1020.0351 | 28.1512
| 3.527 | 3.5 | 18.0963 | 3.7947 | 2.1534 | 7.7054 | 6.8576 | 85.9514 | 1020.0947 | 28.2387
| 3.779 | 3.75 | 18.1408 | 3.8143 | 2.0381 | 7.0968 | 6.8054 | 85.4375 | 1020.1855 | 28.3699
| 4.031 | 4 | 18.1763 | 3.8343 | 1.8447 | 6.6216 | 6.7836 | 85.2935 | 1020.286 | 28.5112
| 4.283 | 4.25 | 18.1692 | 3.8393 | 1.6836 | 6.2131 | 6.772 | 85.1595 | 1020.3242 | 28.5575
| 4.535 | 4.5 | 18.1401 | 3.8381 | 1.5032 | 5.9036 | 6.7745 | 85.1493 | 1020.3396 | 28.5672
| 4.787 | 4.75 | 18.1036 | 3.8362 | 1.2384 | 5.7606 | 6.7706 | 85.0451 | 1020.3567 | 28.5768
| 5.039 | 5 | 18.0855 | 3.8359 | 0.95126 | 5.6762 | 6.7742 | 85.0656 | 1020.3696 | 28.5867
| 5.291 | 5.25 | 18.054 | 3.8365 | 0.73102 | 5.7222 | 6.7678 | 84.9483 | 1020.3988 | 28.6137
| 5.543 | 5.5 | 18.0102 | 3.8407 | 0.54333 | 5.7208 | 6.7446 | 84.6195 | 1020.4602 | 28.679
| 5.795 | 5.75 | 18.0246 | 3.8619 | 0.37561 | 5.7603 | 6.6098 | 83.0335 | 1020.5848 | 28.8452
| 6.047 | 6 | 18.1385 | 3.916 | 0.21606 | 5.4785 | 6.3835 | 80.5425 | 1020.8396 | 29.213
| 6.299 | 6.25 | 18.2777 | 3.9746 | 0.083799 | 4.7431 | 6.2973 | 79.8519 | 1021.1026 | 29.5996
| 6.551 | 6.5 | 18.3058 | 3.9854 | 0.0036889 | 3.7578 | 6.279 | 79.6964 | 1021.1499 | 29.6689
| 6.803 | 6.75 | 18.3126 | 3.9878 | 1.4613e-05 | 3.4493 | 6.2795 | 79.7198 | 1021.1609 | 29.684
| 7.055 | 7 | 18.3198 | 3.9914 | 1e-12 | 3.4184 | 6.2479 | 79.3411 | 1021.1789 | 29.7084
| 7.307 | 7.25 | 18.3349 | 4.0006 | 1e-12 | 3.3033 | 6.2126 | 78.9466 | 1021.2262 | 29.7737
| 7.559 | 7.5 | 18.3436 | 4.0092 | 1e-12 | 3.0747 | 6.1569 | 78.2822 | 1021.2744 | 29.8381
| 7.811 | 7.75 | 18.356 | 4.0249 | 1e-12 | 2.7545 | 6.095 | 77.5692 | 1021.3649 | 29.9591
| 8.063 | 8 | 18.3696 | 4.0393 | 1e-12 | 2.4302 | 6.0477 | 77.0384 | 1021.4465 | 30.0688
| 8.315 | 8.25 | 18.373 | 4.0421 | 1e-12 | 2.273 | 6.0427 | 76.9886 | 1021.4622 | 30.0891
| 8.567 | 8.5 | 18.3762 | 4.0443 | 1e-12 | 2.2866 | 6.0259 | 76.7869 | 1021.4752 | 30.1056
| 8.818 | 8.75 | 18.3857 | 4.051 | 1e-12 | 2.2438 | 6.0004 | 76.4969 | 1021.5107 | 30.1537
| 9.071 | 9 | 18.3924 | 4.0545 | 1e-12 | 2.4785 | 5.9762 | 76.2096 | 1021.5284 | 30.1775
Pawtuxet Cove |  | 9:05
| Pressure (db) | Depth (m) | Temperature © | Conductivity (s/m) | PAR | Fluorescence (mg/m^3) | Oxygen (mg/L) | Oxygen (% saturation) | Density (kg/m3) | Salinity (psu)
| 0.252 | 0.25 | 14.9248 | 0.59769 | 259.86 | 0.3097 | 9.0945 | 91.6004 | 1002.3077 | 4.1863
| 0.504 | 0.5 | 16.3761 | 1.7896 | 228.83 | 0.3098 | 7.0823 | 78.1421 | 1008.759 | 12.9128
| 0.756 | 0.75 | 16.8715 | 2.2478 | 43.391 | 0.309 | 6.6967 | 76.254 | 1011.2846 | 16.3506
| 1.008 | 1 | 17.5422 | 3.6429 | -8.629 | 8.082 | 4.8853 | 60.7478 | 1019.4941 | 27.2962
| 1.26 | 1.25 | 17.7084 | 3.2847 | 4.263 | 10.7955 | 6.7998 | 82.6085 | 1017.168 | 24.2981
| 1.512 | 1.5 | 17.7721 | 3.5405 | 2.8554 | 10.9936 | 6.7022 | 82.5418 | 1018.7249 | 26.3566
| 1.764 | 1.75 | 17.8866 | 3.6079 | 2.0346 | 7.487 | 6.6778 | 82.6627 | 1019.0668 | 26.8377
| 2.016 | 2 | 17.9578 | 3.6435 | 1.6997 | 6.2751 | 6.4381 | 79.9232 | 1019.2401 | 27.085
| 2.268 | 2.25 | 17.9809 | 3.6488 | 1.4753 | 8.2033 | 6.2918 | 78.1555 | 1019.2574 | 27.1133
| 2.52 | 2.5 | 18.1023 | 3.6676 | 1.2916 | 9.3534 | 6.2601 | 77.9785 | 1019.2868 | 27.1877
| 2.772 | 2.75 | 18.1967 | 3.6922 | 1.1516 | 9.6911 | 6.2225 | 77.7153 | 1019.3716 | 27.3264
| 3.023 | 3 | 18.2092 | 3.6953 | 1.0206 | 6.4089 | 6.2101 | 77.5881 | 1019.3832 | 27.344
| 3.276 | 3.25 | 18.172 | 3.6851 | 0.33406 | 5.3879 | 6.3416 | 79.146 | 1019.3479 | 27.2848
Pomham Rocks |  | 9:16
| Pressure (db) | Depth (m) | Temperature © | Conductivity (s/m) | PAR | Fluorescence (mg/m^3) | Oxygen (mg/L) | Oxygen (% saturation) | Density (kg/m3) | Salinity (psu)
| 0.252 | 0.25 | 15.1111 | 1.0782 | 48.71 | 0.2485 | 9.1481 | 94.9808 | 1005.0758 | 7.8654
| 0.504 | 0.5 | 17.5954 | 3.4344 | 43.898 | 0.2432 | 7.8836 | 96.2809 | 1018.1783 | 25.5966
| 0.756 | 0.75 | 17.5626 | 3.5555 | 38.825 | 8.6104 | 5.3351 | 65.57 | 1018.9681 | 26.6171
| 1.008 | 1 | 18.0091 | 3.6426 | 68.051 | 16.0372 | 6.3879 | 79.3354 | 1019.1924 | 27.0438
| 1.26 | 1.25 | 17.9888 | 3.6534 | 45.079 | 15.9435 | 6.3961 | 79.4775 | 1019.2762 | 27.1462
| 1.512 | 1.5 | 17.9859 | 3.6599 | 34.923 | 16.0682 | 6.3662 | 79.1288 | 1019.3202 | 27.2015
| 1.764 | 1.75 | 17.9873 | 3.6622 | 26.391 | 15.2853 | 6.351 | 78.9515 | 1019.3348 | 27.2196
| 2.016 | 2 | 17.9962 | 3.6656 | 19.023 | 14.3422 | 6.3316 | 78.7337 | 1019.3503 | 27.2412
| 2.268 | 2.25 | 18.009 | 3.6701 | 13.687 | 13.5736 | 6.3139 | 78.5462 | 1019.3706 | 27.2703
| 2.52 | 2.5 | 18.0192 | 3.6744 | 9.1415 | 12.974 | 6.2931 | 78.3163 | 1019.3911 | 27.2987
| 2.772 | 2.75 | 18.0308 | 3.6783 | 5.4313 | 12.8508 | 6.2619 | 77.9568 | 1019.4081 | 27.3232
| 3.024 | 3 | 18.0543 | 3.6843 | 3.0487 | 12.3922 | 6.2498 | 77.8572 | 1019.4292 | 27.3565
| 3.275 | 3.25 | 18.0771 | 3.6893 | 2.1087 | 10.8752 | 6.1067 | 76.12 | 1019.4449 | 27.3826
| 3.527 | 3.5 | 18.1917 | 3.7148 | 1.5708 | 9.5163 | 5.8074 | 72.6054 | 1019.5205 | 27.5157
| 3.779 | 3.75 | 18.3676 | 3.768 | 1.2072 | 7.8499 | 5.4946 | 69.0578 | 1019.723 | 27.8344
| 4.031 | 4 | 18.4825 | 3.8077 | 0.9997 | 4.6895 | 5.3428 | 67.3988 | 1019.8855 | 28.082
| 4.283 | 4.25 | 18.5456 | 3.8324 | 0.85156 | 2.7045 | 5.2384 | 66.2236 | 1019.9927 | 28.241
| 4.535 | 4.5 | 18.5934 | 3.8531 | 0.68382 | 2.0707 | 5.2059 | 65.9266 | 1020.0862 | 28.3771
| 4.787 | 4.75 | 18.614 | 3.8622 | 0.49399 | 1.9232 | 5.2019 | 65.9261 | 1020.1282 | 28.4373
| 5.039 | 5 | 18.6236 | 3.8718 | 0.28063 | 1.9145 | 5.2554 | 66.6453 | 1020.1819 | 28.5094
| 5.291 | 5.25 | 18.6313 | 3.8932 | 0.087669 | 1.9472 | 5.3069 | 67.3762 | 1020.3107 | 28.6792
| 5.543 | 5.5 | 18.6378 | 3.9135 | 0.00022073 | 2.03 | 5.4021 | 68.6604 | 1020.4339 | 28.8413
| 5.795 | 5.75 | 18.644 | 3.9494 | 1e-12 | 1.9157 | 5.5095 | 70.1547 | 1020.6548 | 29.1315
| 6.047 | 6 | 18.6557 | 3.9733 | 1e-12 | 1.8658 | 5.6067 | 71.4885 | 1020.7962 | 29.3192
| 6.299 | 6.25 | 18.6667 | 3.9857 | 1e-12 | 1.8825 | 5.6882 | 72.5835 | 1020.8662 | 29.4131
| 6.551 | 6.5 | 18.6776 | 3.9963 | 1e-12 | 1.9914 | 5.7158 | 72.9855 | 1020.9253 | 29.4926
| 6.803 | 6.75 | 18.6836 | 4.0017 | 1e-12 | 2.0265 | 5.7058 | 72.8824 | 1020.9549 | 29.5319
| 7.055 | 7 | 18.6822 | 4.0028 | 1e-12 | 1.9322 | 5.7058 | 72.8849 | 1020.9643 | 29.5422
Point Street Bridge |  | 9:41
| Pressure (db) | Depth (m) | Temperature © | Conductivity (s/m) | PAR | Fluorescence (mg/m^3) | Oxygen (mg/L) | Oxygen (% saturation) | Density (kg/m3) | Salinity (psu)
| 0.252 | 0.25 | 15.5743 | 1.0777 | 164.4 | 0.4301 | 9.5094 | 99.7954 | 1004.8798 | 7.6834
| 0.504 | 0.5 | 18.6646 | 3.3342 | 30.404 | 0.4276 | 7.3938 | 91.5197 | 1016.8313 | 24.1399
| 0.756 | 0.75 | 19.4417 | 3.4978 | 19.057 | 4.007 | 4.6897 | 58.7378 | 1017.2624 | 24.9634
| 1.007 | 1 | 20.2847 | 3.7807 | 8.8367 | 6.9077 | 4.1596 | 53.8949 | 1018.3687 | 26.6894
| 1.26 | 1.25 | 20.3558 | 3.7923 | 7.3274 | 4.5537 | 4.3157 | 55.9462 | 1018.385 | 26.7335
| 1.512 | 1.5 | 20.2131 | 3.7952 | 5.7999 | 4.4862 | 4.2825 | 55.4062 | 1018.5075 | 26.8458
| 1.764 | 1.75 | 20.07 | 3.7958 | 4.7444 | 4.3717 | 4.2744 | 55.1852 | 1018.6177 | 26.9418
| 2.016 | 2 | 20.0256 | 3.7981 | 3.9753 | 4.2059 | 4.2797 | 55.2221 | 1018.6649 | 26.9877
| 2.268 | 2.25 | 20.0483 | 3.8073 | 3.4467 | 4.1541 | 4.2545 | 54.9392 | 1018.7046 | 27.0461
| 2.52 | 2.5 | 20.0576 | 3.816 | 3.0914 | 4.1989 | 4.2497 | 54.9072 | 1018.7506 | 27.1082
| 2.771 | 2.75 | 20.0399 | 3.8189 | 2.8417 | 4.1808 | 4.2393 | 54.7653 | 1018.7823 | 27.1426
| 3.023 | 3 | 20.0333 | 3.8246 | 2.669 | 4.1523 | 4.2266 | 54.6103 | 1018.8222 | 27.1915
| 3.275 | 3.25 | 20.0333 | 3.8275 | 2.556 | 4.0423 | 4.2151 | 54.4699 | 1018.8407 | 27.2144
| 3.527 | 3.5 | 20.0335 | 3.8292 | 2.485 | 3.9181 | 4.2069 | 54.3682 | 1018.852 | 27.2279
| 3.78 | 3.75 | 20.0396 | 3.8326 | 2.4708 | 3.1771 | 4.194 | 54.2155 | 1018.8691 | 27.2509
India Point Park |  | 9:50
| Pressure (db) | Depth (m) | Temperature © | Conductivity (s/m) | PAR | Fluorescence (mg/m^3) | Oxygen (mg/L) | Oxygen (% saturation) | Density (kg/m3) | Salinity (psu)
| 0.252 | 0.25 | 17.0027 | 1.126 | 169.27 | 0.2823 | 9.2202 | 99.8934 | 1004.818 | 7.9214
| 0.504 | 0.5 | 18.2574 | 3.3322 | 134.9 | 0.2971 | 7.204 | 88.4127 | 1017.0913 | 24.3677
| 0.756 | 0.75 | 18.5644 | 3.5013 | 47.836 | 0.3691 | 6.0143 | 74.8129 | 1017.9116 | 25.5366
| 1.008 | 1 | 18.4687 | 3.5624 | -2.522 | 11.1261 | 4.2595 | 53.1293 | 1018.3572 | 26.0906
| 1.26 | 1.25 | 18.836 | 3.6441 | 7.4776 | 12.0522 | 5.4645 | 68.7514 | 1018.5976 | 26.5192
| 1.512 | 1.5 | 18.8602 | 3.6718 | 5.6442 | 12.0619 | 5.2937 | 66.7192 | 1018.7511 | 26.7269
| 1.764 | 1.75 | 18.9125 | 3.7315 | 4.3813 | 11.9493 | 5.0664 | 64.0867 | 1019.081 | 27.1752
| 2.016 | 2 | 18.9678 | 3.8217 | 3.444 | 11.3981 | 4.7921 | 60.9316 | 1019.5967 | 27.8685
| 2.268 | 2.25 | 18.9663 | 3.8971 | 2.8156 | 9.7712 | 4.4773 | 57.1383 | 1020.0652 | 28.4815
| 2.52 | 2.5 | 18.9059 | 3.9418 | 2.5383 | 7.1853 | 4.2553 | 54.3744 | 1020.39 | 28.8869
| 2.772 | 2.75 | 18.8407 | 3.9647 | 2.4397 | 4.7991 | 4.1481 | 53.0129 | 1020.5839 | 29.119
| 3.024 | 3 | 18.8078 | 3.9757 | 2.4642 | 3.3755 | 4.1896 | 53.5461 | 1020.6793 | 29.2321
| 3.275 | 3.25 | 18.8066 | 3.9791 | 2.528 | 2.4288 | 4.2294 | 54.0617 | 1020.7023 | 29.2603
| 3.527 | 3.5 | 18.8097 | 3.9811 | 2.6297 | 2.1591 | 4.2128 | 53.8575 | 1020.7134 | 29.2745
| 3.779 | 3.75 | 18.8059 | 3.9832 | 2.6921 | 1.9628 | 4.1933 | 53.6109 | 1020.7309 | 29.2947
| 4.031 | 4 | 18.7956 | 3.9864 | 2.6954 | 1.841 | 4.1886 | 53.5508 | 1020.7597 | 29.3278
| 4.283 | 4.25 | 18.7827 | 3.9905 | 2.5647 | 1.7005 | 4.1594 | 53.1787 | 1020.7966 | 29.3705
| 4.535 | 4.5 | 18.7703 | 3.9941 | 2.315 | 1.5333 | 4.0728 | 52.0709 | 1020.8299 | 29.4088
| 4.787 | 4.75 | 18.756 | 3.9974 | 2.0561 | 1.3735 | 3.959 | 50.6128 | 1020.8627 | 29.4457
| 5.039 | 5 | 18.7415 | 3.9998 | 1.8128 | 1.2754 | 3.7367 | 47.7665 | 1020.8904 | 29.4759
| 5.291 | 5.25 | 18.7162 | 4.0031 | 1.5611 | 1.1835 | 3.4884 | 44.584 | 1020.9317 | 29.5206
| 5.543 | 5.5 | 18.6964 | 4.0053 | 1.3232 | 1.0612 | 3.3814 | 43.2082 | 1020.9623 | 29.5529
| 5.795 | 5.75 | 18.6884 | 4.006 | 1.1063 | 1.0034 | 3.326 | 42.497 | 1020.9744 | 29.5648
| 6.047 | 6 | 18.6849 | 4.0063 | 0.90491 | 0.9847 | 3.3075 | 42.2584 | 1020.9799 | 29.5694
| 6.299 | 6.25 | 18.684 | 4.0064 | 0.71149 | 0.9445 | 3.2942 | 42.0888 | 1020.9822 | 29.5707
| 6.551 | 6.5 | 18.6837 | 4.0064 | 0.53669 | 0.9576 | 3.2882 | 42.0112 | 1020.9838 | 29.5711
| 6.803 | 6.75 | 18.6836 | 4.0065 | 0.40098 | 0.9474 | 3.2848 | 41.9679 | 1020.985 | 29.5713
| 7.055 | 7 | 18.6834 | 4.0064 | 0.28344 | 0.9765 | 3.258 | 41.626 | 1020.986 | 29.5711
| 7.307 | 7.25 | 18.6831 | 4.0064 | 0.16253 | 0.9614 | 3.2564 | 41.6052 | 1020.9872 | 29.5711
| 7.559 | 7.5 | 18.6829 | 4.0065 | 0.04907 | 0.9292 | 3.2668 | 41.7374 | 1020.9888 | 29.5717
| 7.811 | 7.75 | 18.6828 | 4.0065 | 0.0015059 | 0.928 | 3.2598 | 41.6481 | 1020.99 | 29.5718
| 8.063 | 8 | 18.6827 | 4.0065 | 1e-12 | 0.95 | 3.2459 | 41.4707 | 1020.991 | 29.5716
| 8.314 | 8.25 | 18.6816 | 4.0065 | 1e-12 | 0.8934 | 3.2164 | 41.0927 | 1020.9933 | 29.5727
Phillipsdale Landing |  | 10:17
| Pressure (db) | Depth (m) | Temperature © | Conductivity (s/m) | PAR | Fluorescence (mg/m^3) | Oxygen (mg/L) | Oxygen (% saturation) | Density (kg/m3) | Salinity (psu)
| 0.252 | 0.25 | 15.7834 | 0.85007 | 81.169 | 0.3063 | 9.3327 | 97.0792 | 1003.5525 | 6.0096
| 0.504 | 0.5 | 18.0551 | 2.9227 | 52.043 | 0.3357 | 7.3222 | 87.9112 | 1014.7101 | 21.1764
| 0.756 | 0.75 | 18.2078 | 3.0101 | 28.524 | 0.3594 | 5.9282 | 71.5929 | 1015.1473 | 21.7976
| 1.008 | 1 | 18.3728 | 3.1657 | 4.8629 | 9.29 | 3.7713 | 46.1931 | 1015.9891 | 22.9514
| 1.26 | 1.25 | 18.5313 | 3.3226 | 9.7566 | 7.4212 | 5.092 | 62.7904 | 1016.8421 | 24.1186
| 1.512 | 1.5 | 18.5565 | 3.3498 | 7.2922 | 9.0691 | 5.0229 | 62.0434 | 1016.9919 | 24.3218
| 1.764 | 1.75 | 18.5722 | 3.3622 | 5.4518 | 8.6779 | 4.965 | 61.3793 | 1017.0583 | 24.4123
| 2.016 | 2 | 18.5805 | 3.373 | 4.2521 | 6.879 | 4.9483 | 61.213 | 1017.1196 | 24.4939
| 2.268 | 2.25 | 18.5922 | 3.3945 | 3.4025 | 6.0772 | 4.7728 | 59.1131 | 1017.244 | 24.6595
| 2.52 | 2.5 | 18.643 | 3.4571 | 2.8552 | 6.2342 | 4.5568 | 56.6527 | 1017.5933 | 25.1324
| 2.772 | 2.75 | 18.702 | 3.5188 | 2.4463 | 5.806 | 4.4254 | 55.233 | 1017.9309 | 25.5928
| 3.023 | 3 | 18.7329 | 3.5479 | 2.2015 | 4.0386 | 4.3898 | 54.8907 | 1018.0885 | 25.808
| 3.275 | 3.25 | 18.7417 | 3.5565 | 2.0062 | 2.8952 | 4.385 | 54.8621 | 1018.1361 | 25.8718
| 3.527 | 3.5 | 18.7434 | 3.56 | 1.8206 | 2.491 | 4.373 | 54.722 | 1018.1576 | 25.899
| 3.779 | 3.75 | 18.744 | 3.5608 | 1.6297 | 2.4143 | 4.3699 | 54.6858 | 1018.1628 | 25.9045
| 4.031 | 4 | 18.7444 | 3.5609 | 1.4599 | 2.3701 | 4.3622 | 54.5902 | 1018.1646 | 25.9056
| 4.283 | 4.25 | 18.7448 | 3.5609 | 1.2714 | 2.3261 | 4.3602 | 54.5653 | 1018.1652 | 25.9051
| 4.535 | 4.5 | 18.7408 | 3.5599 | 1.0131 | 2.2606 | 4.3616 | 54.5761 | 1018.1628 | 25.8992

## 10_16_13
Pawtuxet Cove |  | 8:35
| Pressure (db) | Depth (m) | Temperature © | Conductivity (s/m) | PAR | Fluorescence (mg/m^3) | Oxygen (mg/L) | Oxygen (% saturation) | Density (kg/m3) | Salinity (psu)
| 0.252 | 0.25 | 15.3483 | 1.0988 | 37.484 | 0.2983 | 9.6313 | 100.8892 | 1005.0715 | 7.8498
| 0.504 | 0.5 | 16.2105 | 2.2025 | 35.413 | 0.2999 | 8.4318 | 94.6975 | 1011.3392 | 16.2469
| 0.756 | 0.75 | 17.0305 | 3.0479 | 16.518 | 6.3041 | 7.5554 | 89.5159 | 1016.1278 | 22.7461
| 1.008 | 1 | 17.3126 | 3.7635 | 7.6908 | 25.8108 | 4.5092 | 56.3311 | 1020.4699 | 28.5058
| 1.26 | 1.25 | 17.6487 | 3.6679 | 6.7088 | 7.3071 | 7.4461 | 92.1152 | 1019.6204 | 27.4937
| 1.512 | 1.5 | 17.6639 | 3.718 | 5.2181 | 6.418 | 7.3864 | 91.6242 | 1019.9283 | 27.8998
| 1.764 | 1.75 | 17.6231 | 3.738 | 4.2261 | 4.853 | 7.2811 | 90.353 | 1020.0874 | 28.0943
| 2.016 | 2 | 17.6204 | 3.7607 | 3.4817 | 4.1627 | 7.0163 | 87.1626 | 1020.2357 | 28.2861
| 2.268 | 2.25 | 17.6191 | 3.7855 | 2.8607 | 3.8403 | 6.5736 | 81.762 | 1020.3961 | 28.4941
| 2.52 | 2.5 | 17.657 | 3.8086 | 2.3625 | 3.4051 | 6.1273 | 76.3433 | 1020.5153 | 28.6602
| 2.771 | 2.75 | 17.6808 | 3.8178 | 1.8649 | 2.9667 | 6.1403 | 76.5692 | 1020.5571 | 28.7207
Conimicut Point |  | 9:00
| Pressure (db) | Depth (m) | Temperature © | Conductivity (s/m) | PAR | Fluorescence (mg/m^3) | Oxygen (mg/L) | Oxygen (% saturation) | Density (kg/m3) | Salinity (psu)
| 0.252 | 0.25 | 16.07 | 2.8408 | 56.916 | 0.288 | 8.7066 | 100.6563 | 1015.4642 | 21.6131
| 0.504 | 0.5 | 16.696 | 3.7055 | 54.294 | 0.2988 | 7.7991 | 95.2486 | 1020.5811 | 28.4711
| 0.756 | 0.75 | 16.7685 | 3.7697 | 24.337 | 0.3022 | 7.1686 | 87.9494 | 1020.9439 | 28.9646
| 1.008 | 1 | 16.7093 | 3.8005 | 11.724 | 8.6542 | 6.198 | 76.2062 | 1021.1917 | 29.2696
| 1.26 | 1.25 | 16.8739 | 3.8381 | 12.105 | 6.0075 | 7.6716 | 94.5988 | 1021.3113 | 29.4725
| 1.512 | 1.5 | 16.8616 | 3.8399 | 10.098 | 6.0513 | 7.5952 | 93.6559 | 1021.3335 | 29.4964
| 1.764 | 1.75 | 16.8612 | 3.84 | 8.5028 | 6.1129 | 7.6053 | 93.7806 | 1021.3357 | 29.4977
| 2.016 | 2 | 16.8586 | 3.8419 | 7.1022 | 6.0408 | 7.5943 | 93.65 | 1021.3509 | 29.5153
| 2.268 | 2.25 | 16.8558 | 3.8432 | 6.088 | 6.0354 | 7.6227 | 94.0027 | 1021.3629 | 29.5287
| 2.52 | 2.5 | 16.8507 | 3.8463 | 5.2889 | 6.0805 | 7.6225 | 94.0079 | 1021.3885 | 29.5591
| 2.772 | 2.75 | 16.8475 | 3.8486 | 4.5185 | 6.1665 | 7.6282 | 94.0853 | 1021.407 | 29.5809
| 3.023 | 3 | 16.8471 | 3.8489 | 3.8639 | 6.173 | 7.6389 | 94.218 | 1021.41 | 29.5832
| 3.276 | 3.25 | 16.8456 | 3.8494 | 3.3004 | 6.2153 | 7.6491 | 94.3447 | 1021.4157 | 29.5888
| 3.527 | 3.5 | 16.8425 | 3.8502 | 2.8062 | 6.2555 | 7.6497 | 94.3511 | 1021.4242 | 29.5975
| 3.779 | 3.75 | 16.8394 | 3.8513 | 2.3935 | 6.2015 | 7.6637 | 94.5243 | 1021.4349 | 29.6091
| 4.031 | 4 | 16.8378 | 3.8514 | 2.0201 | 6.1312 | 7.6548 | 94.4126 | 1021.4383 | 29.6115
| 4.283 | 4.25 | 16.8379 | 3.8514 | 1.6941 | 6.0802 | 7.6614 | 94.4946 | 1021.4394 | 29.6116
| 4.535 | 4.5 | 16.8371 | 3.8516 | 1.3999 | 6.0856 | 7.6541 | 94.404 | 1021.4422 | 29.6136
| 4.787 | 4.75 | 16.836 | 3.8518 | 1.1496 | 6.0873 | 7.6455 | 94.2971 | 1021.4455 | 29.616
| 5.039 | 5 | 16.8362 | 3.8522 | 0.93561 | 6.1189 | 7.6597 | 94.4752 | 1021.4486 | 29.6188
| 5.291 | 5.25 | 16.8369 | 3.8527 | 0.74285 | 6.1077 | 7.6625 | 94.513 | 1021.4524 | 29.6224
| 5.543 | 5.5 | 16.8372 | 3.8531 | 0.57616 | 6.0867 | 7.6651 | 94.5465 | 1021.4561 | 29.6259
| 5.795 | 5.75 | 16.8384 | 3.8538 | 0.42178 | 6.0159 | 7.6659 | 94.5618 | 1021.461 | 29.6312
| 6.047 | 6 | 16.84 | 3.8543 | 0.28804 | 5.8918 | 7.6523 | 94.3985 | 1021.4641 | 29.6342
| 6.299 | 6.25 | 16.8412 | 3.8552 | 0.16388 | 5.866 | 7.6461 | 94.3286 | 1021.47 | 29.6408
| 6.551 | 6.5 | 16.8423 | 3.856 | 0.057975 | 5.8084 | 7.6497 | 94.378 | 1021.4755 | 29.6469
| 6.803 | 6.75 | 16.8435 | 3.8565 | -0.001874 | 5.7493 | 7.6464 | 94.3425 | 1021.479 | 29.6503
| 7.055 | 7 | 16.8446 | 3.8571 | -4.001e-06 | 5.6737 | 7.6489 | 94.3775 | 1021.4829 | 29.6543
| 7.307 | 7.25 | 16.8462 | 3.8579 | 1e-12 | 5.675 | 7.6357 | 94.2199 | 1021.4881 | 29.66
| 7.559 | 7.5 | 16.8488 | 3.8593 | 1e-12 | 5.58 | 7.6362 | 94.2363 | 1021.496 | 29.6697
| 7.811 | 7.75 | 16.8511 | 3.861 | 1e-12 | 5.4401 | 7.6168 | 94.0095 | 1021.5064 | 29.6826
| 8.063 | 8 | 16.8555 | 3.8636 | 1e-12 | 5.3482 | 7.5903 | 93.7006 | 1021.521 | 29.7014
| 8.315 | 8.25 | 16.8736 | 3.8723 | 1e-12 | 5.1758 | 7.5261 | 92.975 | 1021.5648 | 29.7625
| 8.566 | 8.5 | 16.8973 | 3.8823 | 1e-12 | 4.7153 | 7.4504 | 92.1204 | 1021.6122 | 29.8301
| 8.819 | 8.75 | 16.9285 | 3.8946 | 1e-12 | 4.2131 | 7.3276 | 90.7018 | 1021.6693 | 29.9124
| 9.071 | 9 | 16.9634 | 3.908 | 1e-12 | 3.4103 | 7.3515 | 91.1082 | 1021.7298 | 30.0004
Bullock's Reach |  | 9:30
| Pressure (db) | Depth (m) | Temperature © | Conductivity (s/m) | PAR | Fluorescence (mg/m^3) | Oxygen (mg/L) | Oxygen (% saturation) | Density (kg/m3) | Salinity (psu)
| 0.252 | 0.25 | 16.2443 | 2.8567 | 65.147 | 0.3261 | 8.6543 | 100.3799 | 1015.4538 | 21.6467
| 0.504 | 0.5 | 16.8916 | 3.7431 | 59.245 | 0.334 | 7.4482 | 91.4409 | 1020.6731 | 28.6484
| 0.756 | 0.75 | 16.9381 | 3.744 | 26.208 | 0.3341 | 6.9481 | 85.3504 | 1020.6452 | 28.6244
| 1.008 | 1 | 17.028 | 3.7538 | 13.999 | 12.0247 | 7.1236 | 87.676 | 1020.641 | 28.6442
| 1.26 | 1.25 | 17.0072 | 3.7439 | 13.355 | 7.2861 | 7.2661 | 89.3524 | 1020.5939 | 28.575
| 1.512 | 1.5 | 17.0273 | 3.7712 | 10.213 | 7.5197 | 7.2082 | 88.7919 | 1020.7563 | 28.7916
| 1.764 | 1.75 | 17.036 | 3.7813 | 9.0835 | 7.5062 | 7.1954 | 88.692 | 1020.8164 | 28.8713
| 2.016 | 2 | 17.0389 | 3.7846 | 7.6575 | 7.4683 | 7.2158 | 88.9626 | 1020.8363 | 28.8968
| 2.268 | 2.25 | 17.0426 | 3.7889 | 6.0794 | 7.6467 | 7.1957 | 88.7397 | 1020.8626 | 28.9307
| 2.519 | 2.5 | 17.0471 | 3.7947 | 5.1633 | 7.6263 | 7.1955 | 88.7692 | 1020.8978 | 28.9766
| 2.772 | 2.75 | 17.0514 | 3.8008 | 4.4107 | 7.6571 | 7.2177 | 89.0771 | 1020.9351 | 29.0251
| 3.023 | 3 | 17.0541 | 3.8046 | 3.7482 | 7.7056 | 7.2144 | 89.057 | 1020.9588 | 29.0554
| 3.275 | 3.25 | 17.0552 | 3.806 | 3.1752 | 7.7609 | 7.2037 | 88.9331 | 1020.968 | 29.0663
| 3.527 | 3.5 | 17.0544 | 3.8043 | 2.7332 | 7.9173 | 7.192 | 88.78 | 1020.9591 | 29.053
| 3.779 | 3.75 | 17.0542 | 3.804 | 2.3527 | 8.0723 | 7.1985 | 88.8577 | 1020.9582 | 29.0503
| 4.031 | 4 | 17.0563 | 3.8076 | 2.0097 | 8.1653 | 7.2072 | 88.9843 | 1020.981 | 29.0792
| 4.283 | 4.25 | 17.058 | 3.8098 | 1.7115 | 8.207 | 7.2087 | 89.0154 | 1020.995 | 29.0967
| 4.535 | 4.5 | 17.0586 | 3.8101 | 1.439 | 8.2255 | 7.2008 | 88.9204 | 1020.9978 | 29.099
| 4.787 | 4.75 | 17.0588 | 3.811 | 1.189 | 8.2651 | 7.214 | 89.0872 | 1021.0045 | 29.1063
| 5.039 | 5 | 17.0595 | 3.8128 | 0.9667 | 8.3378 | 7.208 | 89.0229 | 1021.0167 | 29.121
| 5.291 | 5.25 | 17.0604 | 3.8143 | 0.77761 | 8.362 | 7.2054 | 88.9982 | 1021.0263 | 29.1324
| 5.543 | 5.5 | 17.0604 | 3.8147 | 0.60083 | 8.3349 | 7.1976 | 88.9034 | 1021.03 | 29.1357
| 5.795 | 5.75 | 17.0602 | 3.8165 | 0.44212 | 8.2957 | 7.1852 | 88.7587 | 1021.0428 | 29.151
| 6.047 | 6 | 17.0612 | 3.8179 | 0.30365 | 8.2953 | 7.1916 | 88.8453 | 1021.0524 | 29.1624
| 6.299 | 6.25 | 17.0645 | 3.8208 | 0.17817 | 8.2069 | 7.1597 | 88.4688 | 1021.0702 | 29.185
| 6.551 | 6.5 | 17.0802 | 3.8334 | 0.069751 | 8.0876 | 7.0162 | 86.7724 | 1021.1407 | 29.2804
| 6.803 | 6.75 | 17.1112 | 3.8592 | 0.0042006 | 7.4684 | 6.8784 | 85.2205 | 1021.2851 | 29.4769
| 7.055 | 7 | 17.1386 | 3.88 | 1.6652e-05 | 5.8381 | 6.7936 | 84.2938 | 1021.3993 | 29.6329
| 7.307 | 7.25 | 17.1579 | 3.902 | 1e-12 | 4.229 | 6.6761 | 82.9538 | 1021.5285 | 29.8061
| 7.559 | 7.5 | 17.1762 | 3.9257 | 1e-12 | 3.1323 | 6.6272 | 82.4696 | 1021.6688 | 29.9935
| 7.811 | 7.75 | 17.1809 | 3.9369 | 1e-12 | 1.8489 | 6.6672 | 83.0208 | 1021.7391 | 30.0852
India Point Park |  | 13:00
| Pressure (db) | Depth (m) | Temperature © | Conductivity (s/m) | PAR | Fluorescence (mg/m^3) | Oxygen (mg/L) | Oxygen (% saturation) | Density (kg/m3) | Salinity (psu)
| 0.252 | 0.25 | 17.5579 | 2.6651 | 82.813 | 0.3103 | 8.5358 | 100.3726 | 1013.463 | 19.3986
| 0.504 | 0.5 | 17.6679 | 3.0969 | 78.255 | 0.3123 | 8.3578 | 100.5452 | 1016.0218 | 22.7877
| 0.756 | 0.75 | 17.6877 | 3.1765 | 32.303 | 38.5815 | 7.1096 | 85.8647 | 1016.505 | 23.4257
| 1.008 | 1 | 17.6523 | 3.2499 | 17.837 | 33.1028 | 5.0647 | 61.4333 | 1016.9853 | 24.0438
| 1.26 | 1.25 | 17.8629 | 3.3372 | 14.046 | 10.475 | 6.7071 | 81.8948 | 1017.3874 | 24.632
| 1.512 | 1.5 | 18.1206 | 3.4292 | 10.827 | 9.0897 | 6.2119 | 76.495 | 1017.7814 | 25.2251
| 1.764 | 1.75 | 18.5375 | 3.5544 | 8.6664 | 7.878 | 5.9009 | 73.5888 | 1018.2623 | 25.9826
| 2.016 | 2 | 18.7202 | 3.6458 | 6.922 | 5.6706 | 5.6575 | 71.0634 | 1018.6956 | 26.607
| 2.268 | 2.25 | 18.7798 | 3.7196 | 5.614 | 4.4164 | 5.5726 | 70.3104 | 1019.1079 | 27.1656
| 2.52 | 2.5 | 18.7942 | 3.7404 | 4.582 | 3.9578 | 5.5269 | 69.8201 | 1019.2271 | 27.3251
| 2.772 | 2.75 | 18.6913 | 3.7554 | 3.7201 | 3.6643 | 5.4207 | 68.4217 | 1019.3976 | 27.515
| 3.023 | 3 | 18.1817 | 3.8186 | 3.0211 | 3.3519 | 5.3756 | 67.5444 | 1020.1796 | 28.3794
| 3.275 | 3.25 | 17.9672 | 3.8484 | 2.4388 | 2.8539 | 5.2938 | 66.3996 | 1020.5327 | 28.7739
| 3.527 | 3.5 | 17.9317 | 3.865 | 1.9417 | 2.511 | 5.1437 | 64.5372 | 1020.6672 | 28.9375
| 3.779 | 3.75 | 17.9047 | 3.887 | 1.4009 | 2.2249 | 5.1524 | 64.6915 | 1020.8291 | 29.1397
Pomham Rocks |  | 13:55
| Pressure (db) | Depth (m) | Temperature © | Conductivity (s/m) | PAR | Fluorescence (mg/m^3) | Oxygen (mg/L) | Oxygen (% saturation) | Density (kg/m3) | Salinity (psu)
| 0.252 | 0.25 | 17.3776 | 2.7419 | 97.341 | 0.322 | 8.4132 | 98.9217 | 1014.0816 | 20.1589
| 0.504 | 0.5 | 17.6794 | 3.6949 | 90.256 | 0.3216 | 7.053 | 87.4278 | 1019.7605 | 27.6911
| 0.756 | 0.75 | 17.6843 | 3.7066 | 40.693 | 10.8664 | 5.6152 | 69.6265 | 1019.8371 | 27.7911
| 1.008 | 1 | 17.7898 | 3.7185 | 26.057 | 10.4377 | 9.2808 | 115.2986 | 1019.8343 | 27.818
| 1.26 | 1.25 | 17.7283 | 3.7394 | 19.875 | 12.5958 | 6.9131 | 85.9299 | 1020.0149 | 28.0343
| 1.512 | 1.5 | 17.7202 | 3.7533 | 15.607 | 12.5165 | 6.8382 | 85.0478 | 1020.1105 | 28.1555
| 1.764 | 1.75 | 17.7009 | 3.7788 | 12.054 | 12.3674 | 6.6928 | 83.3212 | 1020.2888 | 28.3816
| 2.016 | 2 | 17.6651 | 3.8167 | 9.6829 | 11.4618 | 6.4168 | 79.9938 | 1020.5591 | 28.7229
| 2.268 | 2.25 | 17.634 | 3.8493 | 7.843 | 8.8201 | 6.0482 | 75.4871 | 1020.7925 | 29.0173
| 2.519 | 2.5 | 17.5969 | 3.8811 | 6.4344 | 6.3727 | 5.936 | 74.1647 | 1021.0265 | 29.3107
| 2.772 | 2.75 | 17.5587 | 3.9013 | 5.2957 | 4.8578 | 5.9526 | 74.4065 | 1021.1875 | 29.5082
| 3.023 | 3 | 17.5355 | 3.9129 | 4.3843 | 3.9006 | 5.9634 | 74.5596 | 1021.2818 | 29.623
| 3.276 | 3.25 | 17.5182 | 3.9241 | 3.7072 | 3.5275 | 5.9421 | 74.3163 | 1021.3683 | 29.7294
| 3.527 | 3.5 | 17.5034 | 3.9279 | 3.1494 | 3.3941 | 5.9939 | 74.9617 | 1021.4059 | 29.7725
| 3.779 | 3.75 | 17.48 | 3.9303 | 2.6873 | 3.3413 | 6.0597 | 75.7679 | 1021.4407 | 29.8094
| 4.031 | 4 | 17.4645 | 3.9321 | 2.3021 | 3.3909 | 5.9346 | 74.1939 | 1021.4663 | 29.8367
| 4.283 | 4.25 | 17.4609 | 3.9358 | 1.9644 | 3.4471 | 5.9738 | 74.693 | 1021.4941 | 29.8705
| 4.535 | 4.5 | 17.4531 | 3.9386 | 1.6983 | 3.3701 | 5.9462 | 74.3501 | 1021.5192 | 29.8994
| 4.787 | 4.75 | 17.4487 | 3.9411 | 1.4285 | 3.2763 | 5.9082 | 73.879 | 1021.5399 | 29.9237
| 5.039 | 5 | 17.444 | 3.9444 | 1.2049 | 3.107 | 5.8278 | 72.8815 | 1021.566 | 29.955
| 5.291 | 5.25 | 17.4382 | 3.9494 | 1.0095 | 2.9556 | 5.8474 | 73.1384 | 1021.6043 | 30.0018
| 5.543 | 5.5 | 17.4282 | 3.9527 | 0.82949 | 2.8456 | 5.9427 | 74.3327 | 1021.6347 | 30.037
| 5.795 | 5.75 | 17.4241 | 3.9562 | 0.64556 | 2.7717 | 5.867 | 73.394 | 1021.6615 | 30.0693
| 6.047 | 6 | 17.441 | 3.9607 | 0.48267 | 2.7373 | 5.8194 | 72.8333 | 1021.6781 | 30.0947
| 6.299 | 6.25 | 17.4464 | 3.9625 | 0.33671 | 2.6378 | 5.8196 | 72.8484 | 1021.6865 | 30.1059
| 6.551 | 6.5 | 17.4428 | 3.9641 | 0.21231 | 2.487 | 5.8003 | 72.6085 | 1021.7009 | 30.1222
| 6.803 | 6.75 | 17.4358 | 3.9658 | 0.10406 | 2.3956 | 5.8013 | 72.6203 | 1021.7185 | 30.1416
| 7.055 | 7 | 17.4201 | 3.9677 | 0.008644 | 2.2783 | 5.6984 | 71.3219 | 1021.7444 | 30.1692
| 7.307 | 7.25 | 17.4217 | 3.974 | -0.0001998 | 2.1174 | 5.5718 | 69.7613 | 1021.785 | 30.2213
| 7.559 | 7.5 | 17.4375 | 3.9806 | 1e-12 | 1.8446 | 5.4798 | 68.6493 | 1021.8159 | 30.2651
| 7.811 | 7.75 | 17.4476 | 3.9832 | 1e-12 | 1.5988 | 5.4752 | 68.6104 | 1021.826 | 30.2799
| 8.063 | 8 | 17.4501 | 3.9838 | 1e-12 | 1.4953 | 5.4223 | 67.9528 | 1021.8286 | 30.2825
| 8.315 | 8.25 | 17.4558 | 3.9852 | 1e-12 | 1.4769 | 5.4128 | 67.8437 | 1021.834 | 30.2899
| 8.567 | 8.5 | 17.4565 | 3.9855 | 1e-12 | 1.4314 | 5.3956 | 67.6299 | 1021.8367 | 30.2922
| 8.819 | 8.75 | 17.4563 | 3.9865 | 1e-12 | 1.4173 | 5.3753 | 67.3789 | 1021.8441 | 30.3003
| 9.07 | 9 | 17.4515 | 3.9877 | 1e-12 | 1.4055 | 5.3991 | 67.6762 | 1021.8569 | 30.3141
| 9.322 | 9.25 | 17.4392 | 3.9872 | 1e-12 | 1.3785 | 5.4231 | 67.9633 | 1021.8647 | 30.3191
| 9.574 | 9.5 | 17.4305 | 3.9867 | 1e-12 | 1.3812 | 5.4463 | 68.2437 | 1021.8699 | 30.3218
| 9.826 | 9.75 | 17.4229 | 3.9865 | 1e-12 | 1.401 | 5.4643 | 68.46 | 1021.8752 | 30.3249
| 10.078 | 10 | 17.4161 | 3.9862 | 1e-12 | 1.4187 | 5.473 | 68.5618 | 1021.8802 | 30.328
| 10.33 | 10.25 | 17.4126 | 3.9862 | 1e-12 | 1.4308 | 5.4969 | 68.8571 | 1021.8837 | 30.3299
| 10.582 | 10.5 | 17.4077 | 3.986 | 1e-12 | 1.436 | 5.503 | 68.9285 | 1021.8877 | 30.3323
| 10.834 | 10.75 | 17.4054 | 3.986 | 1e-12 | 1.4569 | 5.5015 | 68.9072 | 1021.8903 | 30.3335
| 11.086 | 11 | 17.4045 | 3.986 | 1e-12 | 1.4498 | 5.5023 | 68.916 | 1021.8921 | 30.3341
| 11.338 | 11.25 | 17.4047 | 3.986 | 1e-12 | 1.4509 | 5.4853 | 68.7028 | 1021.8935 | 30.3345
| 11.59 | 11.5 | 17.4055 | 3.9861 | 1e-12 | 1.4514 | 5.4916 | 68.7831 | 1021.8945 | 30.3347
| 11.842 | 11.75 | 17.4059 | 3.9862 | 1e-12 | 1.4385 | 5.4828 | 68.6729 | 1021.8956 | 30.3348
| 12.094 | 12 | 17.4069 | 3.9863 | 1e-12 | 1.4275 | 5.4825 | 68.6705 | 1021.8964 | 30.3347
Edgewood Yacht Club |  | 14:25
| Pressure (db) | Depth (m) | Temperature © | Conductivity (s/m) | PAR | Fluorescence (mg/m^3) | Oxygen (mg/L) | Oxygen (% saturation) | Density (kg/m3) | Salinity (psu)
| 0.252 | 0.25 | 17.3265 | 2.2813 | 91.547 | 0.307 | 8.6691 | 99.6951 | 1011.3617 | 16.5737
| 0.504 | 0.5 | 17.4649 | 3.6047 | 81.652 | 0.3109 | 7.9025 | 97.1757 | 1019.351 | 27.0901
| 0.756 | 0.75 | 17.5217 | 3.6859 | 32.881 | 1.0685 | 7.8376 | 96.8548 | 1019.8276 | 27.7295
| 1.008 | 1 | 17.3954 | 3.6618 | 23.182 | 26.3928 | 9.4685 | 116.67 | 1019.7698 | 27.6144
| 1.26 | 1.25 | 17.505 | 3.6926 | 19.493 | 15.8912 | 8.1746 | 101.0249 | 1019.8848 | 27.7964
| 1.512 | 1.5 | 17.6351 | 3.7325 | 14.96 | 15.6554 | 7.3923 | 91.7239 | 1020.0422 | 28.0402
| 1.764 | 1.75 | 17.6966 | 3.7554 | 11.777 | 12.9253 | 7.0622 | 87.8117 | 1020.1427 | 28.189
| 2.016 | 2 | 17.7137 | 3.7709 | 9.5503 | 7.9389 | 6.8683 | 85.4883 | 1020.2292 | 28.3061
| 2.268 | 2.25 | 17.7126 | 3.7921 | 7.8348 | 4.9968 | 6.3455 | 79.063 | 1020.3664 | 28.4837
| 2.519 | 2.5 | 17.6879 | 3.8321 | 6.4722 | 3.9638 | 5.7685 | 71.9928 | 1020.642 | 28.8354
| 2.771 | 2.75 | 17.6355 | 3.8771 | 5.3178 | 3.3828 | 5.6231 | 70.2825 | 1020.9717 | 29.2493
| 3.024 | 3 | 17.5818 | 3.9041 | 4.3579 | 2.7704 | 5.5945 | 69.9638 | 1021.1884 | 29.5149
| 3.276 | 3.25 | 17.5579 | 3.9131 | 3.3835 | 2.4787 | 5.5776 | 69.76 | 1021.2666 | 29.6084
| 3.527 | 3.5 | 17.5485 | 3.916 | 2.5281 | 2.3779 | 5.5283 | 69.1431 | 1021.2933 | 29.639
| 3.779 | 3.75 | 17.544 | 3.9174 | 1.8167 | 2.3101 | 5.4977 | 68.7618 | 1021.3069 | 29.654
| 4.031 | 4 | 17.5431 | 3.9179 | 1.157 | 2.2404 | 5.4638 | 68.3383 | 1021.3123 | 29.6594
| 4.282 | 4.25 | 17.5443 | 3.9182 | 0.29867 | 2.1721 | 5.4733 | 68.4591 | 1021.3139 | 29.6603

## 10_23_13
Bullock's Reach |  | 8:10
| Pressure (db) | Depth (m) | Temperature © | Conductivity (s/m) | PAR | Fluorescence (mg/m^3) | Oxygen (mg/L) | Oxygen (% saturation) | Density (kg/m3) | Salinity (psu)
| 0.252 | 0.25 | 15.2208 | 3.2177 | 150.35 | 0.2498 | 8.8477 | 102.9174 | 1018.4383 | 25.2661
| 0.504 | 0.5 | 15.553 | 3.3183 | 113.9 | 0.2544 | 8.0145 | 94.2193 | 1018.877 | 25.9249
| 0.756 | 0.75 | 15.4326 | 3.426 | 15.272 | 6.8329 | 6.8294 | 80.6945 | 1019.6788 | 26.9372
| 1.008 | 1 | 15.8739 | 3.4908 | 20.254 | 5.8766 | 7.944 | 94.7287 | 1019.7892 | 27.1997
| 1.26 | 1.25 | 15.909 | 3.5132 | 16.816 | 5.9603 | 7.8769 | 94.0953 | 1019.9122 | 27.3685
| 1.512 | 1.5 | 15.9585 | 3.5626 | 13.153 | 6.3383 | 7.823 | 93.7681 | 1020.2035 | 27.7609
| 1.764 | 1.75 | 15.9926 | 3.6232 | 9.5792 | 7.1806 | 7.8047 | 93.8986 | 1020.5807 | 28.2608
| 2.016 | 2 | 16.0417 | 3.6755 | 7.5921 | 7.7778 | 7.7636 | 93.7335 | 1020.8911 | 28.6781
| 2.268 | 2.25 | 16.0909 | 3.6953 | 5.4608 | 7.9856 | 7.7255 | 93.4426 | 1020.9861 | 28.8145
| 2.519 | 2.5 | 16.0448 | 3.691 | 4.2846 | 7.7227 | 7.7504 | 93.655 | 1020.9939 | 28.8101
| 2.772 | 2.75 | 16.0428 | 3.692 | 3.0905 | 7.4649 | 7.7473 | 93.6195 | 1021.003 | 28.8199
| 3.023 | 3 | 16.1014 | 3.7016 | 2.2668 | 7.4519 | 7.6928 | 93.0917 | 1021.023 | 28.8613
| 3.275 | 3.25 | 16.1465 | 3.7125 | 1.8279 | 7.3813 | 7.6233 | 92.3684 | 1021.0611 | 28.9223
| 3.527 | 3.5 | 16.1325 | 3.7189 | 1.3344 | 6.9571 | 7.6109 | 92.2292 | 1021.1153 | 28.9875
| 3.779 | 3.75 | 16.1417 | 3.728 | 0.91787 | 6.5135 | 7.5947 | 92.0899 | 1021.17 | 29.06
| 4.031 | 4 | 16.1769 | 3.7436 | 0.6355 | 5.9398 | 7.5385 | 91.5325 | 1021.2469 | 29.1689
| 4.283 | 4.25 | 16.2366 | 3.7694 | 0.46016 | 5.4435 | 7.4744 | 90.9609 | 1021.3726 | 29.3485
| 4.535 | 4.5 | 16.2797 | 3.7875 | 0.303 | 5.0739 | 7.4634 | 90.974 | 1021.4599 | 29.4733
| 4.787 | 4.75 | 16.2935 | 3.7916 | 0.15431 | 4.8911 | 7.4578 | 90.9439 | 1021.4774 | 29.4988
| 5.039 | 5 | 16.2995 | 3.7931 | 0.047883 | 4.8226 | 7.4672 | 91.0737 | 1021.4836 | 29.5071
| 5.291 | 5.25 | 16.3056 | 3.7945 | -0.007051 | 4.8389 | 7.4703 | 91.1273 | 1021.4889 | 29.5142
| 5.543 | 5.5 | 16.3135 | 3.7963 | 1e-12 | 4.839 | 7.4636 | 91.065 | 1021.4959 | 29.5242
| 5.795 | 5.75 | 16.3224 | 3.798 | 1e-12 | 4.7562 | 7.4563 | 90.9959 | 1021.5012 | 29.5323
| 6.047 | 6 | 16.3288 | 3.8002 | 1e-12 | 4.7015 | 7.4283 | 90.6736 | 1021.5116 | 29.5462
| 6.299 | 6.25 | 16.3379 | 3.8026 | 1e-12 | 4.642 | 7.4176 | 90.5666 | 1021.5217 | 29.5606
| 6.551 | 6.5 | 16.3455 | 3.8045 | 1e-12 | 4.45 | 7.3938 | 90.2954 | 1021.5288 | 29.5706
| 6.803 | 6.75 | 16.3538 | 3.8065 | 1e-12 | 4.3101 | 7.3458 | 89.7302 | 1021.5368 | 29.582
| 7.055 | 7 | 16.3678 | 3.8107 | 1e-12 | 4.1547 | 7.2333 | 88.3937 | 1021.5548 | 29.6081
| 7.307 | 7.25 | 16.3862 | 3.8181 | 1e-12 | 3.9202 | 7.1674 | 87.647 | 1021.5902 | 29.6581
| 7.559 | 7.5 | 16.3967 | 3.824 | 1e-12 | 3.5542 | 7.1393 | 87.3439 | 1021.6216 | 29.7007
| 7.811 | 7.75 | 16.3969 | 3.8278 | 1e-12 | 3.081 | 7.1461 | 87.4448 | 1021.6478 | 29.7334
Conimicut Point |  | 8:25
| Pressure (db) | Depth (m) | Temperature © | Conductivity (s/m) | PAR | Fluorescence (mg/m^3) | Oxygen (mg/L) | Oxygen (% saturation) | Density (kg/m3) | Salinity (psu)
| 0.252 | 0.25 | 14.8798 | 3.4037 | 61.667 | 0.2549 | 8.732 | 102.014 | 1019.9317 | 27.1204
| 0.504 | 0.5 | 15.3302 | 3.51 | 41.553 | 0.2534 | 7.8392 | 92.7778 | 1020.32 | 27.7444
| 0.756 | 0.75 | 14.9073 | 3.5399 | -1.92 | 7.2602 | 6.1505 | 72.4681 | 1020.8417 | 28.3082
| 1.008 | 1 | 15.5629 | 3.5975 | 8.5561 | 4.8711 | 7.765 | 92.6728 | 1020.7336 | 28.3442
| 1.26 | 1.25 | 15.6123 | 3.6119 | 8.9929 | 4.7873 | 7.7594 | 92.7476 | 1020.7937 | 28.4348
| 1.512 | 1.5 | 15.6515 | 3.6274 | 8.8912 | 4.8853 | 7.7332 | 92.567 | 1020.8687 | 28.5419
| 1.764 | 1.75 | 15.7008 | 3.6486 | 8.1157 | 4.9333 | 7.7039 | 92.391 | 1020.9734 | 28.6906
| 2.016 | 2 | 15.7396 | 3.665 | 5.7069 | 5.1244 | 7.6701 | 92.1214 | 1021.0544 | 28.8056
| 2.268 | 2.25 | 15.781 | 3.6836 | 4.1735 | 5.3544 | 7.639 | 91.8981 | 1021.1482 | 28.9378
| 2.519 | 2.5 | 15.8367 | 3.7068 | 3.0393 | 5.612 | 7.6025 | 91.6506 | 1021.261 | 29.0991
| 2.772 | 2.75 | 15.8732 | 3.7208 | 2.588 | 5.7681 | 7.5816 | 91.518 | 1021.3274 | 29.1945
| 3.024 | 3 | 15.8985 | 3.7303 | 2.0999 | 5.8586 | 7.5341 | 91.0267 | 1021.3725 | 29.259
| 3.275 | 3.25 | 15.9518 | 3.749 | 1.7852 | 5.9256 | 7.4592 | 90.2842 | 1021.4564 | 29.382
| 3.527 | 3.5 | 16.0328 | 3.7732 | 1.5158 | 5.9069 | 7.3944 | 89.7263 | 1021.5553 | 29.5326
| 3.779 | 3.75 | 16.0752 | 3.7839 | 1.2243 | 5.3235 | 7.3751 | 89.6011 | 1021.5945 | 29.5943
| 4.031 | 4 | 16.0862 | 3.7864 | 0.99291 | 4.7225 | 7.359 | 89.4319 | 1021.603 | 29.6071
| 4.283 | 4.25 | 16.0971 | 3.7891 | 0.78552 | 4.6511 | 7.3448 | 89.2872 | 1021.6134 | 29.6224
| 4.535 | 4.5 | 16.1034 | 3.7903 | 0.60667 | 4.474 | 7.3331 | 89.1596 | 1021.6179 | 29.6286
| 4.787 | 4.75 | 16.1051 | 3.7905 | 0.47169 | 4.2848 | 7.3079 | 88.8555 | 1021.619 | 29.629
| 5.039 | 5 | 16.1148 | 3.7923 | 0.37355 | 4.27 | 7.3124 | 88.9311 | 1021.6238 | 29.6366
| 5.291 | 5.25 | 16.1164 | 3.793 | 0.31068 | 4.0356 | 7.3122 | 88.9346 | 1021.6286 | 29.6418
Point Street Bridge |  | 9:13
| Pressure (db) | Depth (m) | Temperature © | Conductivity (s/m) | PAR | Fluorescence (mg/m^3) | Oxygen (mg/L) | Oxygen (% saturation) | Density (kg/m3) | Salinity (psu)
| 0.252 | 0.25 | 16.2385 | 2.5453 | 99.689 | 0.2497 | 8.7105 | 99.4337 | 1013.4282 | 19.0005
| 0.504 | 0.5 | 17.6613 | 2.9922 | 74.498 | 0.2482 | 6.8378 | 81.761 | 1015.3779 | 21.9419
| 0.756 | 0.75 | 18.0351 | 3.5784 | 2.928 | 51.11 | 3.2946 | 41.5659 | 1018.7591 | 26.4899
| 1.008 | 1 | 18.6597 | 3.5217 | 17.004 | 27.9021 | 5.1525 | 64.2639 | 1017.9717 | 25.6433
| 1.26 | 1.25 | 18.719 | 3.594 | 12.247 | 25.9815 | 5.0499 | 63.2727 | 1018.3743 | 26.1892
| 1.512 | 1.5 | 18.6513 | 3.6025 | 9.4279 | 22.7384 | 4.9944 | 62.5385 | 1018.4764 | 26.3005
| 1.764 | 1.75 | 18.4856 | 3.5955 | 7.0777 | 21.8634 | 4.9421 | 61.7055 | 1018.5539 | 26.3492
| 2.016 | 2 | 18.3311 | 3.595 | 5.1515 | 21.7482 | 4.8773 | 60.75 | 1018.6635 | 26.4438
| 2.268 | 2.25 | 18.311 | 3.6163 | 3.7425 | 21.1991 | 4.812 | 59.9806 | 1018.8115 | 26.6302
| 2.52 | 2.5 | 18.369 | 3.6462 | 2.8016 | 20.9348 | 4.7566 | 59.4289 | 1018.9563 | 26.8366
| 2.771 | 2.75 | 18.3949 | 3.6608 | 2.0409 | 20.1908 | 4.7014 | 58.8054 | 1019.0296 | 26.9394
| 3.023 | 3 | 18.4226 | 3.6773 | 1.4437 | 19.2978 | 4.6194 | 57.8499 | 1019.1129 | 27.0557
| 3.275 | 3.25 | 18.4627 | 3.6938 | 0.99442 | 17.9496 | 4.5802 | 57.4402 | 1019.1869 | 27.1639
| 3.527 | 3.5 | 18.4351 | 3.6978 | 0.63791 | 16.1104 | 4.5579 | 57.1483 | 1019.2335 | 27.2148
| 3.779 | 3.75 | 18.4196 | 3.7018 | 0.35335 | 15.2384 | 4.556 | 57.1226 | 1019.2709 | 27.2576
| 4.031 | 4 | 18.4004 | 3.7053 | 0.11594 | 14.8717 | 4.5636 | 57.2109 | 1019.3079 | 27.2987
| 4.283 | 4.25 | 18.3916 | 3.7253 | -0.05534 | 12.8533 | 4.4676 | 56.0543 | 1019.4402 | 27.4681
India Point Park |  | 9:28
| Pressure (db) | Depth (m) | Temperature © | Conductivity (s/m) | PAR | Fluorescence (mg/m^3) | Oxygen (mg/L) | Oxygen (% saturation) | Density (kg/m3) | Salinity (psu)
| 0.252 | 0.25 | 15.9521 | 2.782 | 90.315 | 0.2763 | 8.3255 | 95.8165 | 1015.1217 | 21.1311
| 0.504 | 0.5 | 16.3288 | 2.9376 | 66.913 | 0.2648 | 7.22 | 84.282 | 1015.8796 | 22.2228
| 0.756 | 0.75 | 16.9898 | 3.3182 | 9.0163 | 52.0364 | 6.7243 | 81.0516 | 1017.8748 | 25.0155
| 1.008 | 1 | 17.1957 | 3.396 | 21.811 | 68.0456 | 7.0948 | 85.97 | 1018.2206 | 25.5279
| 1.26 | 1.25 | 17.1447 | 3.428 | 16.287 | 66.6791 | 6.8207 | 82.7149 | 1018.4613 | 25.8265
| 1.512 | 1.5 | 17.1798 | 3.4891 | 8.26 | 36.068 | 6.1108 | 74.3722 | 1018.8266 | 26.3133
| 1.764 | 1.75 | 17.3005 | 3.5839 | 4.7517 | 21.9794 | 5.8187 | 71.2939 | 1019.3453 | 27.0263
| 2.016 | 2 | 17.3096 | 3.619 | 3.6074 | 13.7188 | 5.6868 | 69.8121 | 1019.5639 | 27.3136
| 2.268 | 2.25 | 17.2583 | 3.6533 | 2.9579 | 8.9791 | 5.1955 | 63.8377 | 1019.8232 | 27.636
| 2.52 | 2.5 | 17.3042 | 3.7186 | 2.5089 | 6.3644 | 4.8688 | 60.0672 | 1020.2086 | 28.1524
| 2.772 | 2.75 | 17.3034 | 3.7621 | 2.0887 | 4.3307 | 5.0315 | 62.2101 | 1020.49 | 28.5187
| 3.023 | 3 | 17.2475 | 3.7915 | 1.7288 | 3.1263 | 4.9193 | 60.8621 | 1020.7238 | 28.8061
| 3.275 | 3.25 | 17.2093 | 3.8478 | 1.3862 | 2.4735 | 4.6691 | 57.8986 | 1021.1188 | 29.3095
| 3.527 | 3.5 | 17.2451 | 3.8742 | 1.0854 | 2.0996 | 4.2229 | 52.4654 | 1021.263 | 29.5073
| 3.779 | 3.75 | 17.2741 | 3.887 | 0.82766 | 1.6972 | 4.3368 | 53.9399 | 1021.3238 | 29.5941
| 4.031 | 4 | 17.2299 | 3.8868 | 0.60281 | 1.4401 | 4.4489 | 55.2964 | 1021.3588 | 29.625
| 4.283 | 4.25 | 17.1995 | 3.8864 | 0.42876 | 1.2571 | 4.4527 | 55.3169 | 1021.381 | 29.6434
| 4.535 | 4.5 | 17.1943 | 3.8863 | 0.24649 | 1.1438 | 4.4626 | 55.4361 | 1021.3861 | 29.6471
| 4.787 | 4.75 | 17.1932 | 3.8864 | 0.087757 | 1.1492 | 4.4596 | 55.3978 | 1021.3884 | 29.6482
| 5.039 | 5 | 17.1919 | 3.8864 | 0.011921 | 1.1338 | 4.4564 | 55.3571 | 1021.3908 | 29.6495
| 5.291 | 5.25 | 17.1893 | 3.8864 | 0.039016 | 1.0707 | 4.445 | 55.2128 | 1021.3936 | 29.6509
Phillipsdale Landing |  | 10:00
| Pressure (db) | Depth (m) | Temperature © | Conductivity (s/m) | PAR | Fluorescence (mg/m^3) | Oxygen (mg/L) | Oxygen (% saturation) | Density (kg/m3) | Salinity (psu)
| 0.252 | 0.25 | 13.6772 | 1.8068 | 42.307 | 0.2523 | 9.2312 | 96.9635 | 1010.046 | 13.9629
| 0.504 | 0.5 | 14.3518 | 1.9189 | 32.116 | 0.2524 | 9.2138 | 98.6107 | 1010.4661 | 14.656
| 0.756 | 0.75 | 14.9931 | 2.3154 | 7.1487 | 8.1245 | 5.826 | 64.7558 | 1012.6891 | 17.7049
| 1.008 | 1 | 16.025 | 2.7946 | 9.3076 | 11.2202 | 8.0627 | 92.9492 | 1015.1589 | 21.1953
| 1.26 | 1.25 | 16.6547 | 3.0266 | 7.1882 | 25.854 | 7.1688 | 84.5174 | 1016.2419 | 22.7818
| 1.512 | 1.5 | 16.8134 | 3.1037 | 5.1385 | 25.7493 | 6.6019 | 78.3488 | 1016.6285 | 23.3309
| 1.764 | 1.75 | 16.87 | 3.1808 | 3.566 | 12.7569 | 6.2748 | 74.8239 | 1017.0809 | 23.9376
| 2.016 | 2 | 16.9242 | 3.2443 | 2.6528 | 8.9708 | 5.9267 | 70.9623 | 1017.4483 | 24.4325
| 2.268 | 2.25 | 16.9419 | 3.3116 | 1.9987 | 7.8523 | 5.7168 | 68.7013 | 1017.8661 | 24.9828
| 2.52 | 2.5 | 16.9683 | 3.3912 | 1.4101 | 7.8319 | 5.5378 | 66.8467 | 1018.3565 | 25.6307
| 2.772 | 2.75 | 17.0093 | 3.4467 | 1.0104 | 8.5186 | 5.3277 | 64.5336 | 1018.6836 | 26.069
| 3.023 | 3 | 17.0367 | 3.4706 | 0.68066 | 8.0586 | 5.1994 | 63.0823 | 1018.8177 | 26.2511
| 3.275 | 3.25 | 17.0583 | 3.4931 | 0.39659 | 7.6358 | 5.1313 | 62.3479 | 1018.9476 | 26.4258
| 3.527 | 3.5 | 17.0773 | 3.504 | 0.18846 | 7.4226 | 5.0456 | 61.359 | 1019.0047 | 26.5045
| 3.779 | 3.75 | 17.0814 | 3.5062 | 0.032493 | 7.3456 | 5.02 | 61.0583 | 1019.0166 | 26.5198
| 4.031 | 4 | 17.0865 | 3.5103 | 3.368e-05 | 7.3838 | 5.018 | 61.0514 | 1019.0401 | 26.5506
| 4.283 | 4.25 | 17.0895 | 3.5121 | 1e-12 | 7.2543 | 4.9967 | 60.8005 | 1019.0505 | 26.5636
| 4.535 | 4.5 | 17.0885 | 3.5127 | 1e-12 | 6.6724 | 4.9568 | 60.3162 | 1019.0567 | 26.5699
Pomham Rocks |  | 13:20
| Pressure (db) | Depth (m) | Temperature © | Conductivity (s/m) | PAR | Fluorescence (mg/m^3) | Oxygen (mg/L) | Oxygen (% saturation) | Density (kg/m3) | Salinity (psu)
| 0.252 | 0.25 | 15.7436 | 3.0829 | 60.192 | 0.6362 | 8.6837 | 101.1508 | 1017.1952 | 23.7844
| 0.504 | 0.5 | 16.055 | 3.339 | 30.397 | 22.0598 | 7.0261 | 83.2992 | 1018.655 | 25.7741
| 0.756 | 0.75 | 15.8138 | 3.3918 | 19.168 | 31.68 | 5.5221 | 65.439 | 1019.1772 | 26.3863
| 1.008 | 1 | 16.1091 | 3.4033 | 14.275 | 31.7218 | 6.3498 | 75.6659 | 1019.0413 | 26.2897
| 1.26 | 1.25 | 16.3868 | 3.4506 | 11.351 | 29.9735 | 7.2269 | 86.6955 | 1019.1501 | 26.5087
| 1.512 | 1.5 | 16.6239 | 3.5703 | 9.1479 | 17.5302 | 6.5959 | 79.9117 | 1019.7568 | 27.3675
| 1.764 | 1.75 | 16.7392 | 3.6209 | 7.493 | 8.459 | 6.3343 | 77.0872 | 1020.001 | 27.7186
| 2.016 | 2 | 16.7262 | 3.6484 | 6.177 | 4.4189 | 6.6526 | 81.0584 | 1020.1904 | 27.9608
| 2.268 | 2.25 | 16.6136 | 3.6617 | 5.0966 | 3.4851 | 6.6721 | 81.2097 | 1020.3635 | 28.1525
| 2.52 | 2.5 | 16.576 | 3.7082 | 4.2313 | 3.7106 | 6.642 | 80.9917 | 1020.6976 | 28.5764
| 2.772 | 2.75 | 16.5684 | 3.7432 | 3.5368 | 3.5111 | 6.6518 | 81.2498 | 1020.9344 | 28.8818
| 3.023 | 3 | 16.5556 | 3.7556 | 2.9704 | 3.1487 | 6.6858 | 81.7018 | 1021.0268 | 28.9972
| 3.276 | 3.25 | 16.5267 | 3.7692 | 2.5085 | 3.1558 | 6.7435 | 82.4289 | 1021.14 | 29.1351
| 3.527 | 3.5 | 16.4904 | 3.7811 | 2.1375 | 3.2685 | 6.8292 | 83.4823 | 1021.2476 | 29.2635
| 3.779 | 3.75 | 16.4632 | 3.7834 | 1.8381 | 3.3157 | 6.8632 | 83.8743 | 1021.2855 | 29.3036
| 4.031 | 4 | 16.4378 | 3.7833 | 1.5602 | 3.4532 | 6.8888 | 84.1528 | 1021.3052 | 29.3204
| 4.283 | 4.25 | 16.4191 | 3.7841 | 1.3249 | 3.4644 | 6.9142 | 84.4433 | 1021.3264 | 29.3411
| 4.535 | 4.5 | 16.4157 | 3.7867 | 1.1205 | 3.4092 | 6.8838 | 84.0791 | 1021.3475 | 29.3663
| 4.787 | 4.75 | 16.4296 | 3.7918 | 0.9429 | 3.2139 | 6.8594 | 83.8207 | 1021.3713 | 29.3999
| 5.039 | 5 | 16.4392 | 3.7946 | 0.78343 | 3.0405 | 6.8321 | 83.5112 | 1021.3831 | 29.4166
| 5.291 | 5.25 | 16.4506 | 3.7975 | 0.64965 | 2.8648 | 6.7743 | 82.8323 | 1021.3945 | 29.4334
| 5.543 | 5.5 | 16.463 | 3.8008 | 0.52305 | 2.6601 | 6.7482 | 82.5431 | 1021.4078 | 29.4527
| 5.795 | 5.75 | 16.4617 | 3.8033 | 0.40618 | 2.4797 | 6.7553 | 82.638 | 1021.426 | 29.4747
| 6.047 | 6 | 16.4598 | 3.8034 | 0.30255 | 2.3244 | 6.7613 | 82.7095 | 1021.4291 | 29.4767
| 6.299 | 6.25 | 16.4596 | 3.8043 | 0.20123 | 2.2966 | 6.7266 | 82.2894 | 1021.4363 | 29.4847
| 6.551 | 6.5 | 16.4566 | 3.8076 | 0.122 | 2.3521 | 6.7211 | 82.2325 | 1021.4617 | 29.5153
| 6.803 | 6.75 | 16.435 | 3.8056 | 0.11819 | 2.1933 | 6.8594 | 83.8887 | 1021.4668 | 29.5143
Pawtuxet Cove |  | 13:34
| Pressure (db) | Depth (m) | Temperature © | Conductivity (s/m) | PAR | Fluorescence (mg/m^3) | Oxygen (mg/L) | Oxygen (% saturation) | Density (kg/m3) | Salinity (psu)
| 0.252 | 0.25 | 14.4655 | 1.5636 | 69.603 | -0.436 | 8.1999 | 86.3586 | 1008.1773 | 11.6978
| 0.504 | 0.5 | 15.384 | 2.3558 | 34.627 | 11.0348 | 7.5486 | 83.9961 | 1012.7272 | 17.859
| 0.756 | 0.75 | 15.7196 | 2.9099 | 18.053 | 25.3605 | 6.01 | 69.4067 | 1016.0898 | 22.3311
| 1.008 | 1 | 15.9164 | 3.0171 | 12.512 | 22.9175 | 6.8709 | 79.9944 | 1016.6588 | 23.1256
| 1.26 | 1.25 | 16.0733 | 3.1092 | 8.8584 | 19.347 | 7.0332 | 82.4836 | 1017.1523 | 23.8115
| 1.512 | 1.5 | 16.2226 | 3.1691 | 6.4941 | 17.0087 | 6.94 | 81.843 | 1017.4406 | 24.2278
| 1.764 | 1.75 | 16.3723 | 3.2151 | 5.0113 | 16.778 | 6.8413 | 81.0672 | 1017.637 | 24.5247
| 2.016 | 2 | 16.4572 | 3.2202 | 3.9997 | 16.55 | 6.7061 | 79.5939 | 1017.6128 | 24.5153
| 2.268 | 2.25 | 16.4873 | 3.28 | 3.2307 | 16.7609 | 6.6525 | 79.2391 | 1017.9779 | 24.9995
| 2.519 | 2.5 | 16.5156 | 3.3352 | 2.6107 | 16.5976 | 6.7865 | 81.0996 | 1018.3154 | 25.4472
| 2.772 | 2.75 | 16.5253 | 3.3711 | 2.0991 | 16.1289 | 6.5802 | 78.7918 | 1018.542 | 25.7447
| 3.024 | 3 | 16.5301 | 3.3866 | 1.7213 | 15.5438 | 6.27 | 75.1427 | 1018.6394 | 25.8718
| 3.275 | 3.25 | 16.5348 | 3.4069 | 1.4198 | 15.8405 | 6.068 | 72.8035 | 1018.769 | 26.041
| 3.527 | 3.5 | 16.5225 | 3.4227 | 1.1511 | 16.1217 | 5.9262 | 71.1457 | 1018.8808 | 26.1821
| 3.779 | 3.75 | 16.444 | 3.4101 | 0.84315 | 16.0482 | 5.8745 | 70.3935 | 1018.8563 | 26.1264
| 4.031 | 4 | 16.73 | 3.9202 | -0.1847 | 13.7817 | 6.5129 | 80.2977 | 1021.9705 | 30.2745
Edgewood Yacht Club |  | 13:50
| Pressure (db) | Depth (m) | Temperature © | Conductivity (s/m) | PAR | Fluorescence (mg/m^3) | Oxygen (mg/L) | Oxygen (% saturation) | Density (kg/m3) | Salinity (psu)
| 0.252 | 0.25 | 16.1301 | 3.2766 | 64.142 | 0.2589 | 8.2689 | 97.8935 | 1018.1937 | 25.1938
| 0.504 | 0.5 | 16.4246 | 3.3836 | 32.376 | 0.461 | 8.1788 | 97.8381 | 1018.6839 | 25.9149
| 0.756 | 0.75 | 16.116 | 3.3704 | 20.212 | 28.6273 | 5.6626 | 67.434 | 1018.8185 | 26.0029
| 1.008 | 1 | 16.5491 | 3.4684 | 15.757 | 16.2889 | 7.7675 | 93.5219 | 1019.1471 | 26.5526
| 1.26 | 1.25 | 16.4786 | 3.4791 | 12.33 | 13.3855 | 7.8037 | 93.8937 | 1019.2691 | 26.6902
| 1.512 | 1.5 | 16.3717 | 3.4856 | 9.6371 | 9.3084 | 7.4772 | 89.8446 | 1019.3909 | 26.8172
| 1.764 | 1.75 | 16.4091 | 3.5096 | 7.6967 | 7.2608 | 6.8033 | 81.8948 | 1019.5211 | 26.9966
| 2.016 | 2 | 16.5556 | 3.5445 | 6.2113 | 5.804 | 6.323 | 76.4263 | 1019.6418 | 27.1947
| 2.268 | 2.25 | 16.6797 | 3.5983 | 5.0984 | 4.4811 | 5.8018 | 70.4577 | 1019.9005 | 27.5671
| 2.52 | 2.5 | 16.7974 | 3.6416 | 4.269 | 4.089 | 6.0778 | 74.1106 | 1020.0947 | 27.8535
| 2.772 | 2.75 | 16.7249 | 3.6741 | 3.5545 | 3.8797 | 6.505 | 79.3625 | 1020.3622 | 28.1804
| 3.024 | 3 | 16.6324 | 3.7008 | 2.9511 | 3.5936 | 6.5319 | 79.6873 | 1020.6081 | 28.473
| 3.275 | 3.25 | 16.6246 | 3.7117 | 2.4521 | 3.1207 | 6.3517 | 77.5238 | 1020.6865 | 28.5716
| 3.527 | 3.5 | 16.6352 | 3.7182 | 2.0141 | 2.896 | 6.2324 | 76.1061 | 1020.7221 | 28.6198
| 3.779 | 3.75 | 16.6466 | 3.7281 | 1.6574 | 2.6599 | 6.255 | 76.4351 | 1020.7793 | 28.6963
| 4.031 | 4 | 16.6421 | 3.7348 | 1.3556 | 2.3617 | 6.4071 | 78.3153 | 1020.8272 | 28.7561
| 4.283 | 4.25 | 16.6349 | 3.7386 | 1.0603 | 2.1764 | 6.2695 | 76.6394 | 1020.8593 | 28.7944
| 4.535 | 4.5 | 16.6475 | 3.7512 | 0.78174 | 2.1663 | 6.1729 | 75.5225 | 1020.9331 | 28.8929
| 4.786 | 4.75 | 16.6522 | 3.7655 | 0.59424 | 1.9843 | 6.209 | 76.0262 | 1021.024 | 29.0116

## 10_30_13
Pawtuxet Cove |  | 8:38
| Pressure (db) | Depth (m) | Temperature © | Conductivity (s/m) | PAR | Fluorescence (mg/m^3) | Oxygen (mg/L) | Oxygen (% saturation) | Density (kg/m3) | Salinity (psu)
| 0.252 | 0.25 | 10.4906 | 0.49263 | 29.289 | 0.2079 | 10.928 | 100.2755 | 1002.6891 | 3.8954
| 0.504 | 0.5 | 10.972 | 1.3236 | 27.708 | 0.2103 | 9.7671 | 94.6834 | 1007.9475 | 10.7263
| 0.756 | 0.75 | 12.5711 | 2.5512 | 14.362 | 1.1715 | 6.8216 | 72.0448 | 1015.5804 | 20.9272
| 1.008 | 1 | 12.9808 | 3.0502 | 8.303 | 1.6405 | 4.4345 | 49.265 | 1018.8563 | 25.2419
| 1.26 | 1.25 | 12.9615 | 3.0344 | 6.2166 | 1.6165 | 4.8812 | 54.1309 | 1018.7586 | 25.1102
| 1.512 | 1.5 | 12.9654 | 3.0375 | 5.0337 | 1.6202 | 5.6768 | 62.9712 | 1018.7791 | 25.1362
| 1.764 | 1.75 | 13.274 | 3.1665 | 4.061 | 1.8158 | 6.8605 | 77.0443 | 1019.4672 | 26.1009
| 2.016 | 2 | 14.084 | 3.5105 | 3.279 | 3.6469 | 6.4808 | 75.2018 | 1021.2776 | 28.6493
| 2.268 | 2.25 | 14.1575 | 3.5417 | 2.6932 | 2.9293 | 6.4195 | 74.7104 | 1021.4399 | 28.8774
| 2.52 | 2.5 | 14.1603 | 3.5429 | 2.2521 | 2.0018 | 6.4 | 74.492 | 1021.4469 | 28.8858
| 2.771 | 2.75 | 14.1606 | 3.5423 | 1.9051 | 1.823 | 6.4104 | 74.6108 | 1021.4434 | 28.8799
| 3.023 | 3 | 14.16 | 3.5416 | 1.6109 | 1.8056 | 6.389 | 74.3579 | 1021.4406 | 28.8745
| 3.275 | 3.25 | 14.1539 | 3.5393 | 1.4943 | 1.7999 | 6.4111 | 74.5982 | 1021.4302 | 28.858
Conimicut Point |  | 9:00
| Pressure (db) | Depth (m) | Temperature © | Conductivity (s/m) | PAR | Fluorescence (mg/m^3) | Oxygen (mg/L) | Oxygen (% saturation) | Density (kg/m3) | Salinity (psu)
| 0.252 | 0.25 | 10.1743 | 1.2623 | 25.665 | 0.2019 | 10.6231 | 100.605 | 1007.8546 | 10.544
| 0.504 | 0.5 | 12.036 | 3.0579 | 23.215 | 0.2024 | 9.1014 | 99.4081 | 1019.5705 | 25.9583
| 0.756 | 0.75 | 12.2345 | 3.1832 | 12.409 | 0.2029 | 8.0154 | 88.5538 | 1020.3378 | 26.9882
| 1.008 | 1 | 11.823 | 3.1608 | 5.008 | 3.6578 | 4.935 | 54.0517 | 1020.4781 | 27.0747
| 1.26 | 1.25 | 11.8328 | 3.1576 | 5.9662 | 2.9061 | 5.7725 | 63.2592 | 1020.4493 | 27.0382
| 1.512 | 1.5 | 11.8442 | 3.1577 | 5.0409 | 2.9336 | 5.7323 | 62.8307 | 1020.4424 | 27.0304
| 1.764 | 1.75 | 11.8933 | 3.1593 | 4.3084 | 2.9246 | 5.6064 | 61.5078 | 1020.4194 | 27.0103
| 2.016 | 2 | 11.9078 | 3.1583 | 3.6087 | 2.8173 | 5.5952 | 61.3962 | 1020.4023 | 26.99
| 2.268 | 2.25 | 11.9622 | 3.1659 | 3.032 | 2.8589 | 7.3353 | 80.608 | 1020.4185 | 27.0216
| 2.52 | 2.5 | 12.6376 | 3.299 | 2.5875 | 2.7806 | 7.9602 | 89.1538 | 1020.8794 | 27.7733
| 2.771 | 2.75 | 13.264 | 3.4126 | 2.215 | 2.8019 | 7.8812 | 89.7596 | 1021.2218 | 28.3651
| 3.023 | 3 | 13.3399 | 3.4295 | 1.8388 | 3.3152 | 7.9676 | 90.9442 | 1021.2853 | 28.4648
| 3.275 | 3.25 | 13.2581 | 3.443 | 1.5428 | 3.588 | 8.0073 | 91.3469 | 1021.4453 | 28.6502
| 3.527 | 3.5 | 13.2965 | 3.4843 | 1.2797 | 4.7559 | 7.9246 | 90.6748 | 1021.7109 | 29.0022
| 3.779 | 3.75 | 13.3146 | 3.4974 | 1.0752 | 6.0889 | 7.8947 | 90.427 | 1021.7912 | 29.1093
| 4.031 | 4 | 13.3172 | 3.5029 | 0.89235 | 5.813 | 7.8439 | 89.8771 | 1021.8291 | 29.1575
| 4.283 | 4.25 | 13.3117 | 3.5157 | 0.71473 | 5.3239 | 7.7547 | 88.9121 | 1021.9258 | 29.2799
| 4.535 | 4.5 | 13.3389 | 3.5273 | 0.58056 | 5.3277 | 7.6555 | 87.8717 | 1021.9884 | 29.3663
| 4.787 | 4.75 | 13.3584 | 3.5437 | 0.45267 | 5.0015 | 7.5486 | 86.7538 | 1022.0911 | 29.5027
| 5.039 | 5 | 13.4475 | 3.5761 | 0.33575 | 4.7836 | 7.4719 | 86.1534 | 1022.2519 | 29.732
| 5.291 | 5.25 | 13.5207 | 3.5968 | 0.23905 | 3.9926 | 7.4228 | 85.7883 | 1022.3424 | 29.8662
| 5.543 | 5.5 | 13.5743 | 3.6076 | 0.15106 | 3.5941 | 7.3486 | 85.0546 | 1022.3777 | 29.9241
| 5.795 | 5.75 | 13.6693 | 3.6293 | 0.075293 | 3.3951 | 7.3027 | 84.7548 | 1022.4562 | 30.0487
| 6.047 | 6 | 13.7114 | 3.6388 | 0.01175 | 3.0796 | 7.2907 | 84.7185 | 1022.491 | 30.1031
| 6.299 | 6.25 | 13.7148 | 3.6395 | -3.007e-05 | 2.8328 | 7.2933 | 84.7556 | 1022.4942 | 30.1066
| 6.551 | 6.5 | 13.717 | 3.6397 | 1e-12 | 2.7125 | 7.284 | 84.6524 | 1022.4952 | 30.107
| 6.803 | 6.75 | 13.7255 | 3.6416 | 1e-12 | 2.7671 | 7.2617 | 84.4133 | 1022.503 | 30.1179
| 7.055 | 7 | 13.7515 | 3.6474 | 1e-12 | 2.5369 | 7.1666 | 83.3694 | 1022.5241 | 30.1504
| 7.307 | 7.25 | 13.8264 | 3.6646 | 1e-12 | 2.3781 | 7.0258 | 81.9073 | 1022.5867 | 30.2494
| 7.559 | 7.5 | 13.9022 | 3.6812 | 1e-12 | 2.2136 | 6.9482 | 81.1749 | 1022.6432 | 30.3409
| 7.811 | 7.75 | 13.9445 | 3.6902 | 1e-12 | 1.9329 | 6.8994 | 80.6992 | 1022.6741 | 30.3905
| 8.063 | 8 | 13.9987 | 3.702 | 1e-12 | 1.7473 | 6.8788 | 80.5801 | 1022.7144 | 30.4555
| 8.315 | 8.25 | 14.0534 | 3.7152 | 1e-12 | 1.6973 | 6.8534 | 80.4105 | 1022.7635 | 30.532
| 8.567 | 8.5 | 14.0879 | 3.7237 | 1e-12 | 1.5378 | 6.8267 | 80.1783 | 1022.7969 | 30.5829
| 8.818 | 8.75 | 14.0736 | 3.7222 | 1e-12 | 1.3552 | 6.8363 | 80.2668 | 1022.7987 | 30.58
Bullock's Reach |  | 9:30
| Pressure (db) | Depth (m) | Temperature © | Conductivity (s/m) | PAR | Fluorescence (mg/m^3) | Oxygen (mg/L) | Oxygen (% saturation) | Density (kg/m3) | Salinity (psu)
| 0.252 | 0.25 | 12.0526 | 1.2647 | 37.632 | 0.2148 | 9.6544 | 95.344 | 1007.3844 | 10.198
| 0.504 | 0.5 | 12.7586 | 3.0447 | 36.314 | 0.209 | 8.085 | 89.3296 | 1018.9789 | 25.3535
| 0.756 | 0.75 | 12.9607 | 3.2814 | 19.362 | 3.3805 | 6.6717 | 74.9566 | 1020.5075 | 27.3784
| 1.007 | 1 | 13.2199 | 3.4263 | 18.579 | 1.933 | 10.4402 | 118.6878 | 1021.3467 | 28.5261
| 1.26 | 1.25 | 13.1088 | 3.4084 | 13.798 | 3.7373 | 8.0402 | 91.3193 | 1021.3044 | 28.4429
| 1.512 | 1.5 | 13.1752 | 3.4306 | 11.818 | 4.9226 | 7.933 | 90.3148 | 1021.4135 | 28.5988
| 1.764 | 1.75 | 13.242 | 3.4479 | 10.049 | 6.6053 | 7.7941 | 88.9171 | 1021.4862 | 28.7079
| 2.016 | 2 | 13.3083 | 3.4646 | 8.4284 | 7.0586 | 7.7459 | 88.5462 | 1021.555 | 28.812
| 2.268 | 2.25 | 13.3329 | 3.47 | 7.0544 | 6.8798 | 7.7208 | 88.3215 | 1021.5753 | 28.843
| 2.52 | 2.5 | 13.3484 | 3.4738 | 5.932 | 6.8191 | 7.6861 | 87.9662 | 1021.5911 | 28.8659
| 2.772 | 2.75 | 13.3755 | 3.4813 | 4.9887 | 6.8583 | 7.6046 | 87.1088 | 1021.6248 | 28.9149
| 3.024 | 3 | 13.4181 | 3.4942 | 4.2006 | 7.0223 | 7.5666 | 86.7958 | 1021.6841 | 29.0008
| 3.275 | 3.25 | 13.4401 | 3.5008 | 3.5378 | 7.1909 | 7.5659 | 86.8522 | 1021.7151 | 29.045
| 3.527 | 3.5 | 13.4467 | 3.5026 | 3.0092 | 7.3691 | 7.5763 | 86.9899 | 1021.7238 | 29.0566
| 3.779 | 3.75 | 13.4483 | 3.5032 | 2.5701 | 7.7715 | 7.593 | 87.1857 | 1021.7278 | 29.0606
| 4.031 | 4 | 13.4589 | 3.5095 | 2.2321 | 8.4087 | 7.5943 | 87.2467 | 1021.7652 | 29.1103
| 4.283 | 4.25 | 13.5401 | 3.5375 | 1.9016 | 9.2719 | 7.3328 | 84.4866 | 1021.9014 | 29.3057
| 4.535 | 4.5 | 13.6701 | 3.5785 | 1.6232 | 8.8942 | 7.1884 | 83.1881 | 1022.0905 | 29.5824
| 4.787 | 4.75 | 13.7689 | 3.6082 | 1.3616 | 6.2683 | 7.0983 | 82.4136 | 1022.2229 | 29.7778
| 5.039 | 5 | 13.8577 | 3.6341 | 1.1562 | 4.9724 | 6.9715 | 81.1725 | 1022.336 | 29.9458
| 5.291 | 5.25 | 13.9274 | 3.6527 | 1.0052 | 4.519 | 6.8622 | 80.0726 | 1022.4126 | 30.0617
| 5.543 | 5.5 | 13.9574 | 3.6605 | 0.87273 | 3.9422 | 6.7885 | 79.2842 | 1022.4447 | 30.1096
| 5.795 | 5.75 | 13.9672 | 3.6635 | 0.72572 | 3.3277 | 6.7685 | 79.077 | 1022.4589 | 30.1292
| 6.047 | 6 | 13.9676 | 3.6643 | 0.60406 | 2.9102 | 6.7641 | 79.0291 | 1022.465 | 30.1357
| 6.299 | 6.25 | 13.9683 | 3.6646 | 0.49978 | 2.5154 | 6.7609 | 78.9944 | 1022.4676 | 30.1378
| 6.551 | 6.5 | 13.9701 | 3.6655 | 0.41118 | 2.3664 | 6.7495 | 78.8673 | 1022.4736 | 30.1445
| 6.803 | 6.75 | 13.9725 | 3.6671 | 0.32735 | 2.349 | 6.7413 | 78.781 | 1022.4839 | 30.157
| 7.055 | 7 | 13.9789 | 3.6696 | 0.24358 | 2.2199 | 6.708 | 78.4107 | 1022.4978 | 30.1753
| 7.307 | 7.25 | 14.0116 | 3.6811 | 0.24231 | 1.6435 | 6.6723 | 78.0837 | 1022.5533 | 30.2544
Phillipsdale Landing |  | 13:20
| Pressure (db) | Depth (m) | Temperature © | Conductivity (s/m) | PAR | Fluorescence (mg/m^3) | Oxygen (mg/L) | Oxygen (% saturation) | Density (kg/m3) | Salinity (psu)
| 0.252 | 0.25 | 11.8595 | 0.95848 | 81.897 | 0.2508 | 10.3552 | 100.3188 | 1005.3198 | 7.4887
| 0.504 | 0.5 | 12.3054 | 1.7275 | 79.115 | 0.2499 | 9.3202 | 94.9394 | 1010.13 | 13.7867
| 0.756 | 0.75 | 12.7759 | 1.9008 | 41.01 | 1.5637 | 8.5143 | 88.2866 | 1011.0763 | 15.1088
| 1.008 | 1 | 13.1965 | 2.15 | 25.615 | 4.5245 | 4.9294 | 52.6131 | 1012.546 | 17.1013
| 1.26 | 1.25 | 13.1495 | 2.0959 | 22.672 | 3.2193 | 6.6404 | 70.1181 | 1012.205 | 16.6485
| 1.512 | 1.5 | 14.065 | 2.7248 | 17.443 | 5.6454 | 4.9369 | 54.8036 | 1015.9036 | 21.6663
| 1.764 | 1.75 | 14.7392 | 3.1432 | 12.568 | 10.9217 | 4.0092 | 46.0699 | 1018.2824 | 24.9274
| 2.016 | 2 | 15.0151 | 3.3025 | 9.4316 | 3.9141 | 3.7311 | 43.4494 | 1019.1618 | 26.1427
| 2.268 | 2.25 | 15.1188 | 3.3573 | 7.3737 | 1.6681 | 3.712 | 43.4273 | 1019.4567 | 26.5529
| 2.52 | 2.5 | 15.1727 | 3.422 | 5.8237 | 1.4575 | 3.6087 | 42.4026 | 1019.8535 | 27.0826
| 2.772 | 2.75 | 15.2169 | 3.4727 | 4.3996 | 1.4029 | 3.6179 | 42.6571 | 1020.1632 | 27.4963
| 3.024 | 3 | 15.2429 | 3.5012 | 3.4554 | 1.2549 | 3.7428 | 44.2159 | 1020.3368 | 27.7278
| 3.276 | 3.25 | 15.1699 | 3.4682 | 2.6298 | 0.9953 | 3.5744 | 42.1006 | 1020.1701 | 27.4896
Inida Point Park |  | 14:11
| Pressure (db) | Depth (m) | Temperature © | Conductivity (s/m) | PAR | Fluorescence (mg/m^3) | Oxygen (mg/L) | Oxygen (% saturation) | Density (kg/m3) | Salinity (psu)
| 0.252 | 0.25 | 12.3576 | 1.0451 | 69.381 | 0.2586 | 10.0295 | 98.6028 | 1005.777 | 8.1684
| 0.504 | 0.5 | 12.7899 | 2.2439 | 66.988 | 0.2595 | 8.5634 | 90.551 | 1013.3802 | 18.1014
| 0.756 | 0.75 | 13.2451 | 2.8017 | 26.966 | 1.8223 | 5.785 | 63.5255 | 1016.9442 | 22.8274
| 1.008 | 1 | 13.9859 | 3.201 | 21.315 | 1.7517 | 6.2662 | 71.3211 | 1019.2024 | 25.9356
| 1.26 | 1.25 | 14.3926 | 3.3085 | 17.19 | 2.0101 | 6.0076 | 69.2798 | 1019.6482 | 26.6172
| 1.512 | 1.5 | 14.5215 | 3.3609 | 14.316 | 2.4718 | 5.9279 | 68.6997 | 1019.9133 | 26.9936
| 1.764 | 1.75 | 14.5321 | 3.388 | 11.718 | 3.0159 | 5.8322 | 67.703 | 1020.0926 | 27.228
| 2.016 | 2 | 14.4884 | 3.3992 | 9.6738 | 2.991 | 5.8175 | 67.5267 | 1020.2023 | 27.3578
| 2.268 | 2.25 | 14.5669 | 3.4588 | 8.1355 | 2.4633 | 5.8238 | 67.9065 | 1020.5533 | 27.8331
| 2.519 | 2.5 | 14.7015 | 3.5392 | 6.87 | 2.1995 | 5.7831 | 67.8754 | 1021.0038 | 28.4527
| 2.771 | 2.75 | 14.7416 | 3.5792 | 5.7919 | 2.4781 | 5.8003 | 68.2705 | 1021.2486 | 28.7801
| 3.023 | 3 | 14.8238 | 3.6195 | 4.9134 | 2.6964 | 5.7975 | 68.4773 | 1021.4621 | 29.0783
| 3.275 | 3.25 | 14.9135 | 3.6559 | 4.1387 | 2.4739 | 5.7835 | 68.544 | 1021.6425 | 29.3355
| 3.527 | 3.5 | 14.9518 | 3.6717 | 3.5081 | 2.0693 | 5.8116 | 68.9775 | 1021.722 | 29.4479
| 3.779 | 3.75 | 14.9515 | 3.6814 | 2.9528 | 1.8053 | 5.831 | 69.2448 | 1021.7897 | 29.5344
| 4.031 | 4 | 14.944 | 3.6897 | 2.523 | 1.7434 | 5.7508 | 68.315 | 1021.8539 | 29.6142
| 4.283 | 4.25 | 14.9343 | 3.6999 | 2.1703 | 1.8023 | 5.7011 | 67.753 | 1021.9326 | 29.7124
| 4.535 | 4.5 | 14.9026 | 3.7077 | 1.8562 | 1.7706 | 5.6909 | 67.6278 | 1022.0124 | 29.8061
| 4.787 | 4.75 | 14.8797 | 3.7111 | 1.583 | 1.4673 | 5.7017 | 67.7441 | 1022.0547 | 29.8533
| 5.039 | 5 | 14.8698 | 3.712 | 1.3597 | 1.25 | 5.7172 | 67.9209 | 1022.0702 | 29.8693
| 5.291 | 5.25 | 14.8661 | 3.7129 | 1.1595 | 1.2234 | 5.7357 | 68.1405 | 1022.0803 | 29.88
| 5.543 | 5.5 | 14.8724 | 3.715 | 0.97547 | 1.2519 | 5.7274 | 68.0556 | 1022.0908 | 29.8939
| 5.795 | 5.75 | 14.8948 | 3.7206 | 0.79953 | 1.259 | 5.6739 | 67.4642 | 1022.1124 | 29.9266
| 6.047 | 6 | 14.8973 | 3.7237 | 0.63778 | 1.2556 | 5.6755 | 67.4972 | 1022.1325 | 29.9519
| 6.299 | 6.25 | 14.8255 | 3.7217 | 0.49504 | 1.2005 | 5.7482 | 68.2788 | 1022.1776 | 29.9895
| 6.551 | 6.5 | 14.7447 | 3.718 | 0.35795 | 1.1483 | 5.7191 | 67.8347 | 1022.2176 | 30.0182
| 6.803 | 6.75 | 14.6518 | 3.7137 | 0.23887 | 1.0882 | 5.7356 | 67.9172 | 1022.2635 | 30.0512
| 7.055 | 7 | 14.5543 | 3.7092 | 0.12609 | 0.9649 | 5.7867 | 68.4013 | 1022.3115 | 30.0858
| 7.307 | 7.25 | 14.4818 | 3.7061 | 0.03375 | 0.8504 | 5.7819 | 68.2562 | 1022.3492 | 30.114
| 7.559 | 7.5 | 14.4429 | 3.7049 | -0.0003718 | 0.8266 | 5.7675 | 68.0406 | 1022.3735 | 30.1336
| 7.811 | 7.75 | 14.4339 | 3.7049 | 1e-12 | 0.8352 | 5.7516 | 67.8437 | 1022.382 | 30.1408
| 8.063 | 8 | 14.4268 | 3.705 | 1e-12 | 0.84 | 5.7337 | 67.625 | 1022.3896 | 30.1472
| 8.315 | 8.25 | 14.4264 | 3.7053 | 1e-12 | 0.7809 | 5.7562 | 67.8911 | 1022.3924 | 30.1494
Pomham Rocks |  | 14:40
| Pressure (db) | Depth (m) | Temperature © | Conductivity (s/m) | PAR | Fluorescence (mg/m^3) | Oxygen (mg/L) | Oxygen (% saturation) | Density (kg/m3) | Salinity (psu)
| 0.252 | 0.25 | 12.6281 | 1.6563 | 25.681 | 0.2242 | 9.8181 | 100.156 | 1009.6535 | 13.2507
| 0.504 | 0.5 | 13.4403 | 3.042 | 24.277 | 0.2253 | 8.4338 | 94.3058 | 1018.4777 | 24.8642
| 0.756 | 0.75 | 13.9272 | 3.3114 | 8.9199 | 3.2244 | 5.5397 | 63.3883 | 1020.0051 | 26.965
| 1.008 | 1 | 13.8355 | 3.3362 | 5.6427 | 4.1665 | 4.9542 | 56.7037 | 1020.2465 | 27.2536
| 1.26 | 1.25 | 13.8534 | 3.3454 | 4.6045 | 4.0449 | 5.0875 | 58.2764 | 1020.2989 | 27.3247
| 1.512 | 1.5 | 13.8638 | 3.3523 | 3.7897 | 3.7128 | 5.0407 | 57.7723 | 1020.34 | 27.3792
| 1.764 | 1.75 | 13.8785 | 3.3676 | 2.9571 | 3.7947 | 5.0142 | 57.5314 | 1020.4371 | 27.5074
| 2.016 | 2 | 13.8929 | 3.3898 | 2.3272 | 3.8094 | 6.1947 | 71.1871 | 1020.5821 | 27.6978
| 2.268 | 2.25 | 13.9147 | 3.4345 | 1.7715 | 3.9315 | 8.3538 | 96.2677 | 1020.8784 | 28.0863
| 2.519 | 2.5 | 13.9531 | 3.5005 | 1.3195 | 5.926 | 8.4187 | 97.4339 | 1021.3114 | 28.6564
| 2.771 | 2.75 | 13.9618 | 3.5066 | 0.96901 | 10.6452 | 8.4015 | 97.2815 | 1021.3482 | 28.705
| 3.023 | 3 | 13.9671 | 3.5107 | 0.68694 | 12.3462 | 8.2583 | 95.6532 | 1021.374 | 28.7383
| 3.275 | 3.25 | 13.9874 | 3.526 | 0.4704 | 12.3541 | 7.9576 | 92.2797 | 1021.4668 | 28.8624
| 3.527 | 3.5 | 14.0184 | 3.5449 | 0.2962 | 11.1668 | 7.4909 | 87.0023 | 1021.5756 | 29.0101
| 3.779 | 3.75 | 14.0762 | 3.5724 | 0.14553 | 9.1114 | 7.1884 | 83.6945 | 1021.7237 | 29.2157
| 4.031 | 4 | 14.133 | 3.5903 | 0.034747 | 6.3245 | 7.1428 | 83.3229 | 1021.8056 | 29.3353
| 4.283 | 4.25 | 14.1312 | 3.5896 | 0.00057007 | 3.9075 | 7.1418 | 83.3047 | 1021.8034 | 29.3305
| 4.535 | 4.5 | 14.1355 | 3.5907 | 1e-12 | 3.3702 | 7.1224 | 83.0893 | 1021.8089 | 29.3373
| 4.787 | 4.75 | 14.1602 | 3.5961 | 1e-12 | 3.2752 | 7.073 | 82.5705 | 1021.8277 | 29.3667
| 5.039 | 5 | 14.2978 | 3.6287 | 1e-12 | 3.1178 | 6.9299 | 81.2241 | 1021.9477 | 29.5571
Edgewood Yacht Club |  | 14:53
| Pressure (db) | Depth (m) | Temperature © | Conductivity (s/m) | PAR | Fluorescence (mg/m^3) | Oxygen (mg/L) | Oxygen (% saturation) | Density (kg/m3) | Salinity (psu)
| 0.252 | 0.25 | 12.7192 | 1.7672 | 31.857 | 0.2258 | 9.6916 | 99.6455 | 1010.3754 | 14.2022
| 0.504 | 0.5 | 13.2638 | 3.0486 | 30.037 | 0.2287 | 8.3026 | 92.5857 | 1018.6556 | 25.053
| 0.756 | 0.75 | 13.3125 | 3.1946 | 14.18 | 3.2882 | 6.3669 | 71.6558 | 1019.6364 | 26.3345
| 1.008 | 1 | 13.2034 | 3.2055 | 9.9919 | 4.0676 | 5.7924 | 65.1286 | 1019.7929 | 26.5095
| 1.26 | 1.25 | 13.2352 | 3.2083 | 8.3119 | 4.4034 | 6.2844 | 70.711 | 1019.791 | 26.5133
| 1.512 | 1.5 | 13.4718 | 3.2849 | 6.9763 | 4.0194 | 6.8375 | 77.5579 | 1020.1568 | 27.0441
| 1.764 | 1.75 | 14.2679 | 3.5574 | 5.9167 | 3.6106 | 6.3683 | 74.307 | 1021.4609 | 28.9364
| 2.016 | 2 | 14.3866 | 3.6 | 5.0767 | 3.0575 | 6.1384 | 71.9316 | 1021.6654 | 29.2317
| 2.268 | 2.25 | 14.4118 | 3.6231 | 4.2839 | 2.7727 | 5.9332 | 69.6435 | 1021.8074 | 29.4213
| 2.52 | 2.5 | 14.3953 | 3.6336 | 3.6496 | 2.4392 | 5.779 | 67.8561 | 1021.8941 | 29.5279
| 2.772 | 2.75 | 14.3701 | 3.6362 | 3.2391 | 1.7417 | 5.7484 | 67.4801 | 1021.9334 | 29.5709
| 3.023 | 3 | 14.3836 | 3.6381 | 2.7654 | 1.6518 | 5.6798 | 66.6953 | 1021.9367 | 29.5772
| 3.276 | 3.25 | 14.3994 | 3.6392 | 2.2779 | 1.6409 | 5.6658 | 66.552 | 1021.9333 | 29.5755