## Legend
Field blank with result > detection limit
Nutrient Field Blank - Taken in the field using all same equipment as for regular samples, taken between taking samples from other stations.
NM | Not Measured
NR | Not Reportable

## 2018
Collection Date | Collection Time | Sample ID Number (s) | Station | Associated Blank Sample ID Number | Waterbody | Depth (meters) | Salinity (ppt) | Temp (°C) | pH | NO3+NO2 (ppb-N) | Nitrite (ppb-N) | Nitrate (ppb-N) | NH3 (ppb-N) | Ortho-Phosphate (ppb-P) | Silicate (ppb-Si) | Total Nitrogen (ppb-N) | Total Dissolved Nitrogen (ppb-N) | TSS (ppm) | Chl a (ug/L) | Phaeophytin (ug/L) | Comments
2018-01-03 | 9:10 | BB93057 | Nutrient Blank | BB93057 | RIVER |  |  |  |  | 27.00 | 1.56 |  | <7.0 | <5 | <20 | <200.0 | <100.0
2018-01-03 | 14:45 | BB93059 | Pawtuxet River @ Broad St. | BB93057 | RIVER | 0.482 | 0.17 | 0.72 | 7.6 | 1300 | 6.29 |  | 277.0 | 90 | 3910 | 1840 | 1810 | 2.71
2018-01-03 | 14:45 | BB93060 | Pawtuxet River @ Broad St. (Duplicate) | BB93057 | RIVER | 0.482 | 0.17 | 0.72 | 7.6 | 1310 | 6.18 |  | 196.0 | 88.5 | 3430 | 1840 | 1820 | 2.77
2018-01-03 | 13:03 | BB93061 | Woonasquatucket River @ Valley St. | BB93057 | RIVER | 0.564 | 0.2 | 0.03 | 7.67 | 842.0 | 4.19 |  | 24.10 | <5 | 2630 | 1090 | 1080 | 2.53
2018-01-03 | 12:45 | BB93062 | Woonasquatucket River @ Manton Ave. | BB93057 | RIVER | 0.465 | 0.18 | 0.66 | 7.78 | 752.0 | 3.48 |  | 22.80 | <5 | 2490 | 986.0 | 1010 | < 2
2018-01-03 | 10:50 | BB93063 | Moshassuck River @ Mill St. | BB93057 | RIVER | 0.415 | 0.34 | 0.09 | 7.62 | 705.0 | 9.19 |  | 170.0 | <5 | 4090 | 1040 | 1050 | 2.71
2018-01-03 | 8:55 | BB93064 | Moshassuck River @ Higginson Ave. | BB93057 | RIVER | 0.263 | 0.16 | 1.34 | 7.7 | 579.0 | 8.54 |  | 65.00 | <5 | 4540 | 888.0 | 827.0 | 5.21
2018-01-17 | 9:15 | BB94032 | Nutrient Blank | BB94032 | RIVER |  |  |  |  | <6.0 | <1.5 |  | <7.0 | <5 | <20 | <200.0 | <100.0
2018-01-17 | 12:45 | BB94033 | Blackstone River @ Slater Mill | BB94032 | RIVER | 1.25 | 0.15 | 1.16 | 7.66 | 731.0 | 5.94 |  | 50.90 | 9.88 | 2480 | 945.0 | 1020 | 2.00
2018-01-17 | 9:00 | BB94034 | Blackstone River @ Stateline | BB94032 | RIVER | 3.5 | 0.16 | 0.75 | 8 | 499.0 | 12.6 |  | 176.0 | 12 | 1660 | 828.0 | 902.0 | 3.08
2018-01-17 | 9:36 | BB94035 | Blackstone River @ Bikepath Bridge | BB94032 | RIVER | 2.85 | 0.15 | 0.7 | 7.85 | 498.0 | 12.3 |  | 153.0 | 7.89 | 1940 | 816.0 | 900.0 | 2.39
2018-01-17 | 14:45 | BB94036 | Pawtuxet River @ Broad St. | BB94032 | RIVER | 0.76 | 0.21 | 2.46 | 7.4 | 1320 | 6.93 |  | 207.0 | 14.1 | 2430 | 1710 | 1830 | 2.76
2018-01-17 | 14:45 | BB94037 | Pawtuxet River @ Broad St. (Duplicate) | BB94032 | RIVER | 0.76 | 0.21 | 2.46 | 7.4 | 1340 | 8.73 |  | 197.0 | 13.3 | 2300 | 1710 | 1830 | 3.49
2018-01-17 | 13:30 | BB94038 | Woonasquatucket River @ Valley St. | BB94032 | RIVER | 0.775 | 0.28 | 2.63 | 7.47 | 597.0 | 4.41 |  | 45.60 | 5.92 | 1640 | 844.0 | 863.0 | < 2
2018-01-17 | 10:30 | BB94039 | Moshassuck River @ Higginson Ave. | BB94032 | RIVER | 0.917 | 0.24 | 1.25 | 7.8 | 723.0 | 5.8 |  | 73.40 | 9.7 | 2280 | 1040 | 1020 | 2.39
2018-01-17 | 13:07 | BB94040 | Moshassuck River @ Mill St. | BB94032 | RIVER | 0.66 | 0.95 | 2.4 | 7.23 | 712.0 | 9.82 |  | 144.0 | 10.6 | 2980 | 1100 | 1110 | 6.15
2018-01-17 | 13:45 | BB94041 | Nutrient Blank | BB94041 | RIVER |  |  |  |  | 13.90 | <1.5 |  | <7.0 | <5 | <20 | <200.0 | <100.0
2018-01-17 | 10:55 | BB94042 | Warren Reservoir/Kickemuit River | BB94041 | RIVER | 0.328 | 0.08 | 0.98 | 7.06 | 478.0 | 6.1 |  | 72.30 | 27.4 | 398.0 | 1030 | 1000 | 3.16
2018-01-17 | 10:30 | BB94043 | Coles River @ Milford Rd. | BB94041 | RIVER | 0.478 | 0.06 | 0.44 | 7.67 | 359.0 | 3.56 |  | 14.10 | 17 | 255.0 | 943.0 | 885.0 | < 2
2018-01-17 | 11:15 | BB94044 | Palmer River @ Rt. 6 | BB94041 | RIVER | 0.442 | 0.08 | 0 | 7.11 | 365.0 | 2.86 |  | 22.90 | 11.5 | 316.0 | 938.0 | 863.0 | 3.92
2018-01-17 | 13:00 | BB94045 | Runnins River @ River Rd. | BB94041 | RIVER | 0.547 | 0.16 | 0.18 | 7.23 | 569.0 | 5.49 |  | 31.30 | 11.5 | 1560 | 1030 | 1010 | 2.04
2018-01-17 | 9:00 | BB94046 | Taunton River @ Berkley Bridge | BB94041 | RIVER | 0.447 | 0.15 | 0.35 | 7.2 | 446.0 | 7.98 |  | 129.0 | 25.9 | 818.0 | 1010 | 1010 | 6.45
2018-01-17 | 9:00 | BB94047 | Taunton River @ Berkley Bridge (Duplicate) | BB94041 | RIVER | 0.447 | 0.15 | 0.35 | 7.2 | 448.0 | 8.05 |  | 132.0 | 25.8 | 849.0 | 1020 | 973.0 | 6.29
2018-01-17 | 13:30 | BB94049 | Ten Mile River @ Central Ave. | BB94041 | RIVER | 0.489 | 0.24 | 2.1 | 6.87 | 1410 | 6.15 |  | 75.20 | 12.4 | 1980 | 1930 | 1920 | 4.21 |  |  | Sample Not Taken
2018-01-31 | 14:00 | BB95462 | Nutrient Blank | BB95462 | RIVER |  |  |  |  | 16.10 | <1.5 |  | <7.0 | <5 | <20 | <200.0 | <100.0
2018-01-31 | 13:36 | BB95463 | Warren Reservoir/Kickemuit River | BB95462 | RIVER | 0.94 | 0.18 | 2.22 | 7.64 | 796.0 | 7 |  | <7.0 | 9.09 | 1770 | 1240 | 1200 | < 2
2018-01-31 | 13:54 | BB95464 | Coles River @ Milford Rd. | BB95462 | RIVER | 1.09 | 0.08 | 0.92 | 7.47 | 387.0 | 3.03 |  | 19.80 | 11.8 | 774.0 | 837.0 | 770.0 | < 2
2018-01-31 | 13:10 | BB95465 | Palmer River @ Rt. 6 | BB95462 | RIVER | 1.5 | 0.89 | 0.4 | 7.41 | 493.0 | 3.69 |  | 26.10 | 11.3 | 1470 | 957.0 | 946.0 | 6.95
2018-01-31 | 12:50 | BB95466 | Runnins River @ River Rd. | BB95462 | RIVER | 1.16 | 0.43 | 0.5 | 8.2 | 886.0 | 8.26 |  | 19.10 | 6.74 | 3280 | 1230 | 1260 | < 2
2018-01-31 | 8:55 | BB95467 | Taunton River @ Berkley Bridge | BB95462 | RIVER | 0.595 | 0.39 | 0.38 | 8 | 553.0 | 11.1 |  | 200.0 | 16.8 | 1750 | 1100 | 1110 | 3.40
2018-01-31 | 9:55 | BB95468 | Ten Mile River @ Central Ave. | BB95462 | RIVER | 0.888 | 0.32 | 0.94 | 7.57 | 2070 | 6.46 |  | <7.0 | 60.2 | 3570 | 2430 | 2500 | 2.55
2018-01-31 | 9:55 | BB95469 | Ten Mile River @ Central Ave. (Duplicate) | BB95462 | RIVER | 0.888 | 0.32 | 0.94 | 7.57 | 2130 | 6.47 |  | <7.0 | 62.1 | 3080 | 2410 | 2430 | 2.15
2018-01-31 | 10:50 | BB95213 | Phillipsdale Landing Surface | BB95462 | BAY | 0.849 | 8.81 | 1.55 | 6.85 | 102.0 | 2.62 |  | 28.80 | 7.97 | 457.0 | 833.0 | 259.0 | 19.79 | 2.980 | 0.9647
2018-01-31 | 10:55 | BB95214 | Phillipsdale Landing Bottom | BB95462 | BAY | 2.5 | 24.44 | 2.61 | 6.86 | 522.0 | 9.61 |  | 215.0 | 70 | 2390 | 1270 | 909.0 | 15.73
2018-01-31 | 9:15 | BB95364 | Nutrient Blank | BB95364 | RIVER |  |  |  |  | <6.0 | <1.5 |  | <7.0 | <5 | <20 | <200.0 | <100.0 |  |  |  | All NH3 and TSS samples delivered frozen. All other analyzes not frozen but kept cool in fridge (Field Sheet Comment)
2018-01-31 | 8:45 | BB95365 | Blackstone River @ Slater Mill | BB95364 | RIVER | 0.557 | 0.21 | 1.23 | 7.47 | 652.0 | 14.3 |  | 304.0 | 20.5 | 2940 | 1090 | 1250 | 9.79 |  |  | All NH3 and TSS samples delivered frozen. All other analyzes not frozen but kept cool in fridge (Field Sheet Comment)
2018-01-31 | 10:55 | BB95470 | Blackstone River @ Stateline | BB95364 | RIVER | 0.575 | 0.19 | 1.02 | 7.48 | 643.0 | 13.4 |  | 48.10 | 9.52 | 3180 | 975.0 | 950.0 | 5.89 |  |  | All NH3 and TSS samples delivered frozen. All other analyzes not frozen but kept cool in fridge (Field Sheet Comment)
2018-01-31 | 10:15 | BB95461 | Blackstone River @ Bikepath Bridge | BB95364 | RIVER | 0.599 | 0.2 | 1.22 | 7.17 | 606.0 | 13.4 |  | 226.0 | 23.2 | 3110 | 1220 | 1300 | 6.32 |  |  | All NH3 and TSS samples delivered frozen. All other analyzes not frozen but kept cool in fridge (Field Sheet Comment)
2018-01-31 | 12:55 | BB95366 | Pawtuxet River @ Broad St. | BB95364 | RIVER | 0.498 | 0.13 | 1.66 | 7.44 | 753.0 | 6.72 |  | 66.50 | 8.69 | 2200 | 1000 | 1060 | 9.89 |  |  | All NH3 and TSS samples delivered frozen. All other analyzes not frozen but kept cool in fridge (Field Sheet Comment)
2018-01-31 | 13:30 | BB95367 | Woonasquatucket River @ Valley St. | BB95364 | RIVER | 0.622 | 0.2 | 2.32 | 7.32 | 693.0 | 4.56 |  | 28.90 | <5 | 2790 | 881.0 | 893.0 | 6.74 |  |  | All NH3 and TSS samples delivered frozen. All other analyzes not frozen but kept cool in fridge (Field Sheet Comment)
2018-01-31 | 9:20 | BB95371 | Moshassuck River @ Higginson Ave. | BB95364 | RIVER | 0.599 | 0.26 | 1.66 | 7.37 | 724.0 | 4.7 |  | 23.60 | 7.79 | 3320 | 826.0 | 936.0 | 5.81 |  |  | All NH3 and TSS samples delivered frozen. All other analyzes not frozen but kept cool in fridge (Field Sheet Comment)
2018-01-31 | 14:00 | BB95369 | Moshassuck River @ Mill St. | BB95364 | RIVER | 0.459 | 0.3 | 2.24 | 7.08 | 780.0 | 6.8 |  | 95.80 | 5.09 | 3860 | 926.0 | 1050 | 6.15 |  |  | All NH3 and TSS samples delivered frozen. All other analyzes not frozen but kept cool in fridge (Field Sheet Comment)
2018-01-31 | 14:00 | BB95370 | Moshassuck River @ Mill St. (Duplicate) | BB95364 | RIVER | 0.459 | 0.3 | 2.24 | 7.08 | 782.0 | 6.7 |  | 94.60 | 5.48 | 3870 | 962.0 | 1040 | 6.09 |  |  | All NH3 and TSS samples delivered frozen. All other analyzes not frozen but kept cool in fridge (Field Sheet Comment)
2018-02-14 | 10:00 | BB95199 | Nutrient Blank | BB95199 | BAY |  |  |  |  | <6.0 | <1.5 |  | <7.0 | <5 | <20 | <200.0 | <100.0
2018-02-14 | 9:20 | BB95200 | Conimicut Point Surface | BB95199 | BAY | 0.5 | 15.52 | 2.23 | 8.17 | 176.0 | 4.67 |  | 37.90 | <5 | 877.0 | 815.0 | 387.0 | 27.87 | 3.565 | 1.614
2018-02-14 | 9:25 | BB95201 | Conimicut Point Bottom | BB95199 | BAY |  |  |  |  | 9.460 | <1.5 |  | <7.0 | <5 | 57.70 | 616.0 | 118.0 | 45.59
2018-02-14 | 14:20 | BB95202 | Edgewood Yacht Club Surface | BB95199 | BAY | 0.5 | 11.01 | 3.27 | 7.6 | 351.0 | 7.45 |  | 149.0 | 15.2 | 1690 | 1010 | 727.0 | 25.00 | 4.817 | 1.733
2018-02-14 | 14:20 | BB95203 | Edgewood Yacht Club Surface (Duplicate) | BB95199 | BAY | 0.5 | 11.01 | 3.27 | 7.6 | 344.0 | 7.58 |  | 147.0 | 15 | 1690 | 1030 | 773.0 | 20.83 | 5.181 | 2.014
2018-02-14 | 14:25 | BB95204 | Edgewood Yacht Club Bottom | BB95199 | BAY |  |  |  |  | 53.10 | 2.71 |  | 32.80 | <5 | 304.0 | 867.0 | 210.0 | 54.95
2018-02-14 | 10:20 | BB95205 | Pomham Rocks Surface | BB95199 | BAY | 0.5 | 13.31 | 2.37 | 7.99 | 266.0 | 8.14 |  | 157.0 | 18.2 | 1290 | 971.0 | 634.0 | 24.17 | 6.346 | 1.786
2018-02-14 | 10:25 | BB95206 | Pomham Rocks Bottom | BB95199 | BAY |  |  |  |  | 32.80 | <1.5 |  | 12.50 | 5.72 | 90.70 | 645.0 | 191.0 | 46.74
2018-02-14 | 13:15 | BB95207 | India Point Park Surface | BB95199 | BAY | 0.5 | 3.87 | 2.76 | 7.86 | 519.0 | 9.24 |  | 141.0 | 26 | 2360 | 1070 | 887.0 | 10.53 | 1.940 | 1.355
2018-02-14 | 13:20 | BB95208 | India Point Park Bottom | BB95199 | BAY |  |  |  |  | 40.20 | <1.5 |  | 28.60 | <5 | 219.0 | 730.0 | 182.0 | 43.70
2018-02-14 | 9:40 | BB95209 | Bullock Reach Buoy Surface | BB95199 | BAY | 0.5 | 15.12 | 2.62 | 8.07 | 253.0 | 6.72 |  | 84.50 | 12.4 | 1220 | 922.0 | 508.0 | 29.13 | 1.948 | 1.316
2018-02-14 | 9:45 | BB95210 | Bullock Reach Buoy Bottom | BB95199 | BAY |  |  |  |  | 38.90 | 1.61 |  | <7.0 | <5 | 228.0 | 683.0 | 153.0 | 36.63
2018-02-14 | 13:50 | BB96794 | Pawtuxet Cove Surface | BB95199 | BAY | 0.5 | 0.19 | 3.12 | 7.8 | 497.0 | 7.62 |  | 70.90 | 11.3 | 2100 | 828.0 | 797.0 | 3.33 | <0.3 | 0.2019
2018-02-14 | 13:55 | BB96795 | Pawtuxet Cove Bottom | BB95199 | BAY |  |  |  |  | 217.0 | 7.79 |  | 128.0 | 12 | 1140 | 930.0 | 564.0 | 24.20
2018-02-14 | 9:15 | BB96587 | Phillipsdale Landing Surface |  | BAY | 0.54 | 0.5 | 2.38 | 6.94 | 544.0 | 11 |  | 167.0 | 24.1 | 2360 | 981.0 | 1040 | 3.37 | 1.601 | 0.9500 | Sample linked with Nutrient Blank Samples #BB96589 but taken by different crew. No Associated Blank
2018-02-14 | 9:20 | BB96588 | Phillipsdale Landing Bottom |  | BAY | 2.56 | 17.55 | 2.83 | 6.29 | 535.0 | 10.5 |  | 164.0 | 33.7 | 2400 | 957.0 | 987.0 | 4.17 |  |  | Sample linked with Nutrient Blank Samples #BB96589 but taken by different crew. No Associated Blank
2018-02-14 | 13:28 | BB96589 | Nutrient Blank | BB96589 | RIVER |  |  |  |  | 27.80 | <1.5 |  | <7.0 | <5 | <20 | <200.0 | <100.0
2018-02-14 | 9:35 | BB96590 | Blackstone River @ Slater Mill | BB96589 | RIVER | 0.403 | 0.19 | 2.52 | 7.68 | 530.0 | 8.69 |  | 160.0 | 9.93 | 2410 | 970.0 | 899.0 | 3.23
2018-02-14 | 9:35 | BB96591 | Blackstone River @ Slater Mill (Duplicate) | BB96589 | RIVER | 0.403 | 0.19 | 2.52 | 7.68 | 524.0 | 9.18 |  | 152.0 | 9.95 | 2250 | 979.0 | 900.0 | 4.35
2018-02-14 | 15:00 | BB96592 | Pawtuxet River @ Broad St. | BB96589 | RIVER | 0.151 | 0.1 | 3.39 | 7.56 | 530.0 | 7.41 |  | 60.70 | 9.59 | 2040 | 874.0 | 822.0 | 3.86
2018-02-14 | 10:49 | BB96593 | Woonasquatucket River @ Valley St. | BB96589 | RIVER | 0.44 | 0.19 | 3.6 | 7.57 | 659.0 | 2.96 |  | 8.010 | <5 | 2540 | 881.0 | 848.0 | 2.61
2018-02-14 | 10:23 | BB96594 | Woonasquatucket River @ Manton Ave. | BB96589 | RIVER | 0.29 | 0.18 | 4.47 | 7.58 | 632.0 | 2.75 |  | 10.90 | <5 | 2680 | 875.0 | 822.0 | 2.27
2018-02-14 | 13:54 | BB96595 | Moshassuck River @ Mill St. | BB96589 | RIVER | 0.64 | 0.27 | 4.83 | 7.55 | 659.0 | 4.94 |  | 34.00 | 7.28 | 2800 | 947.0 | 969.0 | 2.55
2018-02-14 | 8:33 | BB96596 | Moshassuck River @ Higginson Ave. | BB96589 | RIVER | 0.446 | 0.28 | 3.76 | 7.38 | 527.0 | 2.99 |  | <7.0 | <5 | 2740 | 815.0 | 737.0 | 2.11
2018-02-14 | 13:22 | BB96597 | Ten Mile River @ Central Ave. | BB96589 | RIVER | 0.853 | 0.27 | 3.98 | 7.66 | 1620 | 4.43 |  | <7.0 | 18.7 | 2690 | 2030 | 1990 | 2.50
2018-02-28 | 8:30 | BB94020 | Nutrient Blank | BB94020 | BAY |  |  |  |  | <6.0 | <1.5 |  | <7.0 | <5 | <20 | <200.0 | <100.0
2018-02-28 | 9:50 | BB94021 | Conimicut Point Surface | BB94020 | BAY | 0.09 | 22.6 | 4.88 | 7.93 | 166.0 | 4.75 |  | 60.20 | 11.2 | 678.0 | 752.0 | 362.0 | 3.70 | 2.604 | 0.8620
2018-02-28 | 14:10 | BB94022 | Edgewood Yacht Club Surface | BB94020 | BAY | 0.045 | 16.39 | 6.07 | 7.81 | 306.0 | 8.77 |  | 162.0 | 31.5 | 1330 | 997.0 | 680.0 | 3.78 | 1.575 | 0.9726
2018-02-28 | 9:15 | BB94023 | Pomham Rocks Surface | BB94020 | BAY | 0.096 | 17.07 | 4.79 | 7.87 | 251.0 | 6.82 |  | 122.0 | 21.1 | 1030 | 822.0 | 535.0 | 3.18 | 0.7181 | 1.075
2018-02-28 | 13:45 | BB94024 | India Point Park Surface | BB94020 | BAY | 0.05 | 7.87 | 6.39 | 7.53 | 401.0 | 9.3 |  | 128.0 | 20.1 | 1740 | 965.0 | 711.0 | 2.55 | 0.7919 | 1.176
2018-02-28 | 10:10 | BB94025 | Bullock Reach Buoy Surface | BB94020 | BAY | 0.068 | 20.38 | 5.24 | 7.95 | 172.0 | 4.68 |  | 65.60 | 10.5 | 694.0 | 767.0 | 359.0 | < 2 | 2.718 | 1.087
2018-02-28 | 10:10 | BB97590 | Bullock Reach Buoy Surface (Duplicate) | BB94020 | BAY | 0.068 | 20.38 | 5.24 | 7.95 | 170.0 | 4.16 |  | 65.50 | 8.82 | 698.0 | 767.0 | 356.0 | 2.22 | 2.615 | 1.189
2018-02-28 | 9:35 | BB94026 | Pawtuxet Cove Surface | BB94020 | BAY | 0.091 | 2.07 | 5.55 | 7.97 | 596.0 | 4.56 |  | 50.10 | 6.93 | 2380 | 968.0 | 787.0 | 2.55 | 1.892 | 1.382
2018-02-28 | 8:50 | BB94028 | Edgewood Shoals Surface | BB94020 | BAY | 0.102 | 17.28 | 4.52 | 7.84 | 261.0 | 7.58 |  | 138.0 | 23.5 | 1090 | 908.0 | 562.0 | 2.61 | 1.275 | 1.321
2018-02-28 | 8:55 | BB94029 | Edgewood Shoals Bottom | BB94020 | BAY |  |  |  |  | 44.60 | 2.31 |  | 43.80 | 9.33 | 243.0 | 674.0 | 218.0 | 2.55
2018-02-28 | 13:20 | BB94031 | Phillipsdale Landing Surface | BB94020 | BAY | 0.068 | 4.18 | 7.12 | 7.48 | 523.0 | 12.3 |  | 154.0 | 43 | 2150 | 1220 | 866.0 | 5.00 | 4.115 | 3.813
2018-02-28 | 9:40 | BB97591 | Nutrient Blank | BB97591 | RIVER |  |  |  |  | 16.60 | <1.5 |  | <7.0 | <5 | <20 | <200.0 | <100.0
2018-02-28 | 10:25 | BB97592 | Blackstone River @ Slater Mill | BB97591 | RIVER | 0.968 | 0.2 | 6.08 | 7.19 | 605.0 | 12 |  | 126.0 | 6.77 | 2800 | 1010 | 893.0 | 5.62
2018-02-28 | 9:00 | BB97593 | Blackstone River @ Stateline | BB97591 | RIVER | 1.53 | 0.19 | 5.5 | 7.36 | 484.0 | 14.4 |  | 71.50 | 7.78 | 2560 | 797.0 | 728.0 | < 2
2018-02-28 | 9:45 | BB97594 | Blackstone River @ Bikepath Bridge | BB97591 | RIVER | 1.06 | 0.2 | 6 | 7.38 | 561.0 | 15.3 |  | 141.0 | 8.86 | 2510 | 919.0 | 870.0 | < 2
2018-02-28 | 14:40 | BB97595 | Pawtuxet River @ Broad St. | BB97591 | RIVER | 0.859 | 0.12 | 6.67 | 7.52 | 660.0 | 3.9 |  | <7.0 | 5.63 | 2470 | 906.0 | 845.0 | 2.71
2018-02-28 | 13:00 | BB97596 | Woonasquatucket River @ Valley St. | BB97591 | RIVER | 0.81 | 0.19 | 7.37 | 7.3 | 651.0 | 2.56 |  | <7.0 | <5 | 2460 | 840.0 | 777 | 4.90
2018-02-28 | 13:00 | BB97597 | Woonasquatucket River @ Valley St. (Duplicate) | BB97591 | RIVER | 0.81 | 0.19 | 7.37 | 7.3 | 653.0 | 2.68 |  | NR | <5 | 2440 | 820.0 | 791 | 30.00
2018-02-28 | 12:30 | BB97598 | Woonasquatucket River @ Manton Ave. | BB97591 | RIVER | 0.801 | 0.18 | 7.02 | 7.4 | 626.0 | 3.7 |  | <7.0 | <5 | 2500 | 822.0 | 785.0 | 21.09
2018-02-28 | 13:30 | BB97599 | Moshassuck River @ Mill St. | BB97591 | RIVER | 0.525 | 0.29 | 7.74 | 7.23 | 544.0 | 4.05 |  | 20.60 | <5 | 2550 | 726.0 | 543.0 | 24.74
2018-02-28 | 13:45 | BB97600 | Nutrient Blank | BB97600 | RIVER |  |  |  |  | <6.0 | <1.5 |  | <7.0 | <5 | <20 | <200.0 | <100.0
2018-02-28 | 10:40 | BB97601 | Warren Reservoir/Kickemuit River | BB97600 | RIVER | 0.38 | 0.11 | 6.32 | 6.72 | 387.0 | 5.41 |  | 12.30 | 10.5 | 1120 | 887.0 | 874.0 | 16.25
2018-02-28 | 10:05 | BB97602 | Coles River @ Milford Rd. | BB97600 | RIVER | 0.421 | 0.08 | 6.35 | 6.73 | 248.0 | 2.97 |  | <7.0 | 10.9 | 457.0 | 684.0 | 629.0 | 30.21
2018-02-28 | 12:35 | BB97603 | Palmer River @ Rt. 6 | BB97600 | RIVER | 0.52 | 0.1 | 6.19 | 6.74 | 280.0 | 3.71 |  | <7.0 | 8.6 | 902.0 | 712.0 | 651.0 | < 2
2018-02-28 | 13:05 | BB97604 | Runnins River @ River Rd. | BB97600 | RIVER | 0.3 | 0.2 | 5.7 | 6.89 | 657.0 | 4.65 |  | <7.0 | <5 | 2330 | 956.0 | 997.0 | 30.22
2018-02-28 | 9:25 | BB97605 | Taunton River @ Berkley Bridge | BB97600 | RIVER | 0.52 | 0.17 | 5.92 | 6.88 | 428.0 | 15.9 |  | 114.0 | 11.1 | 1340 | 855.0 | 851.0 | 35.32
2018-02-28 | 13:40 | BB97606 | Ten Mile River @ Central Ave. | BB97600 | RIVER | 0.42 | 0.08 | 7.81 | 7.03 | 1440 | 4.49 |  | 16.10 | 20.4 | 2560 | 1580 | 1710 | 16.67
2018-02-28 | 13:40 | BB97607 | Ten Mile River @ Central Ave. (Duplicate) | BB97600 | RIVER | 0.42 | 0.08 | 7.81 | 7.03 | 1500 | 3.94 |  | 25.40 | 23.2 | 2720 | 1640 | 1550 | 20.43
2018-03-14 | 10:15 | BB98863 | Nutrient Blank | BB98863 | RIVER |  |  |  |  | <6.0 | <1.5 |  | <7.0 | <5 | <20 | <200.0 | <100.0
2018-03-14 | 14:20 | BB98865 | Pawtuxet River @ Broad St. | BB98863 | RIVER | 0.805 | 0.17 | 3.63 | 7.77 | 711.0 | 2.5 |  | <7.0 | 10.3 | 1700 | 1030 | 928.0 | 2.63
2018-03-14 | 10:25 | BB98866 | Woonasquatucket River @ Valley St. | BB98863 | RIVER | 0.681 | 0.29 | 2.88 | 7.76 | 608.0 | 1.5 |  | <7.0 | <5 | 1680 | 882.0 | 766.0 | < 2
2018-03-14 | 10:00 | BB98867 | Woonasquatucket River @ Manton Ave. | BB98863 | RIVER | 0.525 | 0.26 | 2.78 | 7.96 | 572.0 | <1.5 |  | 10.30 | <5 | 1030 | 820.0 | 727.0 | 2.77
2018-03-14 | 13:55 | BB98868 | Moshassuck River @ Mill St. | BB98863 | RIVER | 0.522 | 0.87 | 4.21 | 7.55 | 718.0 | 5.27 |  | 49.10 | <5 | 2220 | 1060 | 1040 | 5.71
2018-03-14 | 13:10 | BB98869 | Moshassuck River @ Higginson Ave. | BB98863 | RIVER | 1.01 | 0.33 | 3.74 | 7.8 | 640.0 | 2.31 |  | 10.90 | <5 | 2430 | 867.0 | 821.0 | < 2
2018-03-14 | 9:20 | BB98870 | Ten Mile River @ Central Ave. | BB98863 | RIVER | 0.798 | 0.29 | 1.45 | 7.88 | 1270 | 4.3 |  | 35.20 | 10.4 | 1430 | 1560 | 1510 | 2.50
2018-03-14 | 9:20 | BB98871 | Ten Mile River @ Central Ave. (Duplicate) | BB98863 | RIVER | 0.798 | 0.29 | 1.45 | 7.88 | 604.0 | 2.81 |  | 20.90 | 11.2 | 1600 | 1570 | 920.0 | 2.50
2018-03-14 | 13:05 | BB98882 | Phillipsdale Landing Surface |  | BAY | 0.5 | 3.09 | 4.36 | 7.39 | 857.0 | 16.9 |  | 160.0 | 117 | 2300 | 1430 | 1210 | 7.23 | 1.977 | 1.825
2018-03-14 | 13:10 | BB98883 | Phillipsdale Landing Bottom |  | BAY | 1.29 | 4.09 | 3.77 | 7.35 | 726.0 | 15 |  | 114.0 | 55 | 2250 | 1270 | 1020 | 7.74
2018-03-28 | 8:30 | BC00247 | Nutrient Blank | BC00247 | BAY |  |  |  |  | <6.0 | <1.5 |  | <7.0 | <5 | <20 | <200.0 | <100.0
2018-03-28 | 9:40 | BC00248 | Conimicut Point Surface | BC00247 | BAY | 0.075 | 23.53 | 5.11 | 7.94 | 198.0 | 3.09 |  | 14.60 | 5.37 | 692.0 | 704.0 | 318.0 | 2.83 | 2.625 | 0.6715
2018-03-28 | 14:30 | BC00249 | Edgewood Yacht Club Surface | BC00247 | BAY | 0.053 | 20.96 | 6.46 | 7.89 | 269.0 | 4.08 |  | 49.50 | 24.5 | 862.0 | 865.0 | 424.0 | 2.42 | 2.477 | 0.9368
2018-03-28 | 9:00 | BC00250 | Pomham Rocks Surface | BC00247 | BAY | 0.084 | 21.99 | 5.32 | 7.97 | 196.0 | 3.5 |  | 24.10 | 15.2 | 664.0 | 721.0 | 337.0 | 2.27 | 3.260 | 1.069
2018-03-28 | 14:20 | BC00251 | India Point Park Surface | BC00247 | BAY | 0.048 | 12.58 | 7.19 | 7.75 | 458.0 | 4.77 |  | 28.60 | 21.7 | 1230 | 939.0 | 622.0 | 33.47 | 2.476 | 0.9487
2018-03-28 | 9:55 | BC00252 | Bullock Reach Buoy Surface | BC00247 | BAY | 0.071 | 24.96 | 5.42 | 7.95 | 157.0 | 2.87 |  | 19.10 | 8.82 | 562.0 | 668.0 | 297.0 | 29.07 | 3.017 | 0.8641
2018-03-28 | 9:55 | BC00253 | Bullock Reach Buoy Surface (Duplicate) | BC00247 | BAY | 0.071 | 24.96 | 5.42 | 7.95 | 155.0 | 2.9 |  | 15.80 | 8.83 | 563.0 | 678.0 | 297.0 | 31.13 | 2.807 | 0.8066
2018-03-28 | 9:20 | BC00254 | Pawtuxet Cove Surface | BC00247 | BAY | 0.075 | 4.82 | 5.85 | 8.03 | 739.0 | 4.24 |  | 69.80 | <5 | 2020 | 1210 | 941.0 | 20.41 | 1.605 | 0.8303
2018-03-28 | 8:45 | BC00255 | Edgewood Shoals Surface | BC00247 | BAY | 0.091 | 23.3 | 5.3 | 7.94 | 187.0 | 3.68 |  | 48.70 | 24 | 683.0 | 743.0 | 342.0 | 30.71 | 3.272 | 2.106
2018-03-28 | 8:50 | BC00256 | Edgewood Shoals Bottom | BC00247 | BAY |  |  |  |  | 54.90 | 1.88 |  | <7.0 | <5 | 300.0 | 675.0 | 147.0 | 35.20
2018-03-28 | 13:40 | BC00257 | Phillipsdale Landing Surface | BC00247 | BAY | 0.055 | 5.84 | 7.83 | 7.67 | 755.0 | 5.86 |  | 27.20 | 51 | 1630 | 1270 | 936.0 | 11.43 | 3.222 | 1.666
2018-03-28 | 9:00 | BC00258 | Nutrient Blank | BC00258 | RIVER |  |  |  |  | <6.0 | <1.5 |  | <7.0 | <5 | <20 | <200.0 | <100.0
2018-03-28 | 8:45 | BC00259 | Blackstone River @ Slater Mill | BC00258 | RIVER | 0.81 | 0.23 | 6.52 | 8.02 | 838.0 | 6.56 |  | <7.0 | <5 | 1860 | 1160 | 1030 | 31.84
2018-03-28 | 8:45 | BC00260 | Blackstone River @ Slater Mill (Duplicate) | BC00258 | RIVER | 0.81 | 0.23 | 6.52 | 8.02 | 841.0 | 6.51 |  | <7.0 | <5 | 1850 | 1180 | 1040 | 40.59
2018-03-28 | 10:00 | BC00261 | Blackstone River @ Stateline | BC00258 | RIVER | 1.95 | 0.2 | 6.59 | 7.4 | 820.0 | 11.7 |  | 52.40 | 5.72 | 1840 | 1210 | 1080 | 13.26
2018-03-28 | 9:30 | BC00262 | Blackstone River @ Bikepath Bridge | BC00258 | RIVER | 0.88 | 0.23 | 6.67 | 7.43 | 778.0 | 7.62 |  | 13.10 | <5 | 1800 | 1100 | 979.0 | 3.75
2018-03-28 | 15:00 | BC00263 | Pawtuxet River @ Broad St. | BC00258 | RIVER | 1.01 | 0.15 | 7.95 | 7.48 | 910.0 | 5.17 |  | 68.20 | <5 | 2280 | 1300 | 1190 | 3.51
2018-03-28 | 13:45 | BC00264 | Woonasquatucket River @ Valley St. | BC00258 | RIVER | 0.65 | 0.2 | 8.39 | 7.66 | 790.0 | 2.07 |  | <7.0 | 5 | 1990 | 1010 | 935.0 | 3.37
2018-03-28 | 12:45 | BC00265 | Moshassuck River @ Higginson Ave. | BC00258 | RIVER | 0.78 | 0.33 | 7.72 | 7.69 | 584.0 | 3.3 |  | 15.10 | <5 | 2270 | 881.0 | 747.0 | 2.92
2018-03-28 | 13:15 | BC00266 | Moshassuck River @ Mill St. | BC00258 | RIVER | 0.38 | 0.33 | 8.18 | 7.53 | 760.0 | 5.31 |  | 28.20 | <5 | 2330 | 999.0 | 957.0 | 2.22
2018-04-18 | 13:50 | BB96573 | Nutrient Blank | BB96573 | BAY |  |  |  |  | <6.0 | <1.5 |  | <7.0 | <5 | <20 | <200.0 | <100.0
2018-04-18 | 9:05 | BB96574 | Conimicut Point Surface | BB96573 | BAY | 0.015 | 19.34 | 6.29 | 8.01 | 195.0 | 2.92 |  | 13.00 | <5 | 379.0 | 898.0 | 371.0 | 26.53 | 12.45 | 2.221
2018-04-18 | 9:10 | BB96575 | Conimicut Point Bottom | BB96573 | BAY |  |  |  |  | 16.30 | <1.5 |  | <7.0 | <5 | 55.20 | 643.0 | 219.0 | 24.44
2018-04-18 | 14:05 | BB96576 | Edgewood Yacht Club Surface | BB96573 | BAY | 0.03 | 23.34 | 7.42 | 7.89 | 85.30 | 3.26 |  | 10.20 | 5.29 | 178.0 | 745.0 | 282.0 | 20.40 | 14.80 | 2.436
2018-04-18 | 14:10 | BB96578 | Edgewood Yacht Club Bottom | BB96573 | BAY |  |  |  |  | 26.30 | 1.54 |  | <7.0 | <5 | 76.40 | 751.0 | 153.0 | 21.26
2018-04-18 | 8:45 | BB96579 | Pomham Rocks Surface | BB96573 | BAY | 0.019 | 9.29 | 6.68 | 7.88 | 380.0 | 6.97 |  | 67.10 | 19.3 | 958.0 | 1080 | 674.0 | 4.00 | 11.19 | 4.476
2018-04-18 | 8:50 | BB96580 | Pomham Rocks Bottom | BB96573 | BAY |  |  |  |  | 23.80 | <1.5 |  | 15.50 | <5 | 72.30 | 642.0 | 162.0 | 4.04
2018-04-18 | 13:05 | BB96581 | India Point Park Surface | BB96573 | BAY | 0.022 | 5.81 | 7.6 | 7.84 | 501.0 | 8.79 |  | 69.30 | 11.8 | 985.0 | 1250 | 791.0 | 3.40 | 9.902 | 4.556
2018-04-18 | 13:10 | BB96582 | India Point Park Bottom | BB96573 | BAY |  |  |  |  | 484.0 | 8.55 |  | 74.30 | 12.3 | 940.0 | 1190 | 761.0 | 5.36
2018-04-18 | 9:30 | BB96583 | Bullock Reach Buoy Surface | BB96573 | BAY | 0.03 | 21 | 6.57 | 8.05 | 135.0 | 2.66 |  | 7.230 | <5 | 264.0 | 903.0 | 292.0 | 4.44 | 15.06 | 2.452
2018-04-18 | 9:30 | BB98812 | Bullock Reach Buoy Surface (Duplicate) | BB96573 | BAY | 0.03 | 21 | 6.57 | 8.05 | 151.0 | 2.72 |  | <7.0 | <5 | 263.0 | 847.0 | 251.0 | 33.80 | 15.21 | 2.207
2018-04-18 | 9:35 | BB96584 | Bullock Reach Buoy Bottom | BB96573 | BAY |  |  |  |  | 57.80 | 1.81 |  | <7.0 | <5 | 105.0 | 709.0 | 174.0 | 3.33
2018-04-18 | 13:35 | BB96585 | Pawtuxet Cove Surface | BB96573 | BAY | 0.025 | 4.05 | 8.21 | 7.77 | 635.0 | 3.68 |  | 40.20 | <5 | 1500 | 1220 | 817.0 | 2.02 | 5.740 | 1.666
2018-04-18 | 13:40 | BB96586 | Pawtuxet Cove Bottom | BB96573 | BAY |  |  |  |  | 110.0 | 3.42 |  | 32.00 | <5 | 245.0 | 801.0 | 258.0 | 2.24
2018-04-18 | 8:50 | BC01288 | Nutrient Blank | BC01288 | RIVER |  |  |  |  | <6.0 | <1.5 |  | <7.0 | <5 | <20 | <200.0 | <100.0
2018-04-18 | 8:30 | BC01289 | Blackstone River @ Slater Mill | BC01288 | RIVER | 0.41 | 0.18 | 7.27 | 7.45 | 403.0 | 15.7 |  | <7.0 | 12.7 | 1080 | 841.0 | 637.0 | 16.70
2018-04-18 | 10:40 | BC01290 | Pawtuxet River @ Broad St. | BC01288 | RIVER | 0.44 | 0.13 | 7.61 | 7.58 | 723.0 | 3.72 |  | 25.30 | <5 | 1410 | 1030 | 907.0 | 41.28
2018-04-18 | 13:25 | BC01291 | Woonasquatucket River @ Valley St. | BC01288 | RIVER | 0.45 | 0.18 | 9 | 7.5 | 491.0 | 1.98 |  | <7.0 | <5 | 1360 | 751.0 | 644.0 | 14.00
2018-04-18 | 13:25 | BC01292 | Woonasquatucket River @ Valley St. (Duplicate) | BC01288 | RIVER | 0.45 | 0.18 | 9 | 7.5 | 491.0 | 2.13 |  | <7.0 | <5 | 1370 | 724.0 | 638.0 | 19.58
2018-04-18 | 13:00 | BC01293 | Woonasquatucket River @ Manton Ave. | BC01288 | RIVER | 0.5 | 0.17 | 8.69 | 7.54 | 450.0 | 1.66 |  | <7.0 | <5 | 1290 | 748.0 | 598.0 | 31.02
2018-04-18 | 14:00 | BC01294 | Moshassuck River @ Mill St. | BC01288 | RIVER | 0.4 | 0.23 | 9.46 | 7.5 | 503.0 | 3.99 |  | 12.00 | <5 | 1910 | 926.0 | 673.0 | 6.00
2018-04-18 | 9:10 | BC01295 | Moshassuck River @ Higginson Ave. | BC01288 | RIVER | 0.25 | 0.23 | 7.63 | 7.48 | 402.0 | 3.8 |  | <7.0 | 6.34 | 1550 | 766.0 | 610.0 | 30.00
2018-04-18 | 9:50 | BC01296 | Ten Mile River @ Central Ave. | BC01288 | RIVER | 0.29 | 0.21 | 7.78 | 7.69 | 768.0 | 4.35 |  | <7.0 | 11.7 | 861.0 | 1250 | 1050 | 32.50
2018-04-18 | 14:40 | BC01454 | Phillipsdale Landing Surface | BC01288 | BAY | 0.57 | 0.94 | 8.99 | 7.58 | 450.0 | 15.2 |  | 76.10 | 48.8 | 1270 | 1150 | 720.0 | 26.95 | 9.517 | 6.265
2018-04-18 | 14:45 | BC01455 | Phillipsdale Landing Bottom | BC01288 | BAY | 1.59 | 1.16 | 8.81 | 7.62 | 475.0 | 14.1 |  | 80.90 | 53.9 | 1200 | 1190 | 732.0 | 30.11
2018-04-25 | 10:40 | BC02706 | Nutrient Blank | BC02706 | BAY |  |  |  |  | <6.0 | <1.5 |  | <7.0 | <5 | <20 | <200.0 | <100.0
2018-04-25 | 9:00 | BC02707 | Conimicut Point Surface | BC02706 | BAY | 0.133 | 20.85 | 10.72 | 8.16 | 47.60 | 2.83 |  | <7.0 | <5 | 328.0 | 900.0 | 198.0 | 7.40 | 16.05 | 2.091
2018-04-25 | 10:35 | BC02709 | Pomham Rocks Surface | BC02706 | BAY | 0.113 | 14.2 | 11.19 | 7.42 | 264.0 | 4.31 |  | 17.50 | 20.8 | 938.0 | 970.0 | 436.0 | 5.62 | 9.425 | 1.732
2018-04-25 | 10:10 | BC02710 | India Point Park Surface | BC02706 | BAY | 0.12 | 6.73 | 11.71 | 7.66 | 393.0 | 5.43 |  | 35.60 | 33.9 | 1140 | 1120 | 583.0 | 4.22 | 2.577 | 1.569
2018-04-25 | 9:15 | BC02711 | Bullock Reach Buoy Surface | BC02706 | BAY | 0.128 | 18.64 | 10.99 | 8.15 | 95.30 | 3.61 |  | <7.0 | <5 | 492.0 | 835.0 | 241.0 | 8.00 | 10.16 | 1.967
2018-04-25 | 9:35 | BC02712 | Pawtuxet Cove Surface | BC02706 | BAY | 0.124 | 2.32 | 11.48 | 7.97 | 620.0 | 9.43 |  | 154.0 | <5 | 1860 | 1310 | 907.0 | 2.76 | 2.727 | 1.492
2018-04-25 | 9:35 | BC02713 | Pawtuxet Cove Surface (Duplicate) | BC02706 | BAY | 0.124 | 2.32 | 11.48 | 7.97 | 619.0 | 9.43 |  | 154.0 | <5 | 1880 | 1010 | 911.0 | 2.95 | 1.550 | 0.8806
2018-04-25 | 13:35 | BC02746 | Phillipsdale Landing Surface | BC02706 | BAY | 0.55 | 2.59 | 12.65 | 7.33 | 496.0 | 7.19 |  | 35.90 | 108 | 1640 | 1110 | 735.0 | 3.37 | 4.926 | 2.588
2018-04-25 | 12:55 | BC02717 | Nutrient Blank | BC02717 | RIVER |  |  |  |  | <6.0 | <1.5 |  | <7.0 | <5 | <20 | <200.0 | <100.0
2018-04-25 | 8:30 | BC02718 | Blackstone River @ Slater Mill | BC02717 | RIVER | 0.662 | 0.21 | 12.41 | 8.04 | 483.0 | 6.09 |  | <7.0 | 7.07 | 1610 | 1140 | 681.0 | 92.50
2018-04-25 | 8:30 | BC02719 | Blackstone River @ Slater Mill (Duplicate) | BC02717 | RIVER | 0.662 | 0.21 | 12.41 | 8.04 | 479.0 | 5.98 |  | <7.0 | 5.91 | 1580 | 999.0 | 688.0 | 29.00
2018-04-25 | 10:15 | BC02720 | Blackstone River @ Stateline | BC02717 | RIVER | 0.634 | 0.21 | 12.4 | 7.51 | 479.0 | 17.1 |  | 34.40 | 8.97 | 1670 | 929.0 | 714.0 | 4.68
2018-04-25 | 9:25 | BC02721 | Blackstone River @ Bikepath Bridge | BC02717 | RIVER | 0.26 | 0.21 | 12.73 | 7.59 | 466.0 | 6.29 |  | <7.0 | 10.1 | 1730 | 857.0 | 671.0 | 3.41
2018-04-25 | 14:22 | BC02722 | Pawtuxet River @ Broad St. | BC02717 | RIVER | 0.578 | 0.12 | 11.97 | 7.24 | 636.0 | 7.13 |  | 62.60 | <5 | 1750 | 1030 | 891.0 | 4.67
2018-04-25 | 13:20 | BC02723 | Woonasquatucket River @ Valley St. | BC02717 | RIVER | 0.114 | 0.18 | 13.02 | 7.56 | 531.0 | 3.84 |  | <7.0 | <5 | 1130 | 874.0 | 746.0 | 5.06
2018-04-25 | 12:40 | BC02724 | Woonasquatucket River @ Manton Ave. | BC02717 | RIVER | 0.502 | 0.18 | 12.51 | 7.67 | 533.0 | 2.43 |  | 11.60 | <5 | 1300 | 818.0 | 715.0 | < 2
2018-04-25 | 13:50 | BC02725 | Moshassuck River @ Mill St. | BC02717 | RIVER | 0.483 | 0.16 | 13.06 | 7.4 | 356.0 | 9.54 |  | 153.0 | 7.05 | 1030 | 1050 | 825.0 | 29.09
2018-04-25 | 10:00 | BC00267 | Nutrient Blank | BC00267 | RIVER |  |  |  |  | <6.0 | <1.5 |  | <7.0 | <5 | <20 | <200.0 | <100.0
2018-04-25 | 11:10 | BC00268 | Warren Reservoir/Kickemuit River | BC00267 | RIVER | 0.505 | 0.13 | 14.26 | 7.06 | 240.0 | 5.91 |  | 11.90 | 9.61 | 303.0 | 916.0 | 699.0 | 4.22
2018-04-25 | 10:40 | BC00269 | Coles River @ Milford Rd. | BC00267 | RIVER | 0.495 | 0.07 | 13.53 | 6.93 | 120.0 | 2.69 |  | <7.0 | 12.8 | 106.0 | 655.0 | 541.0 | < 2
2018-04-25 | 13:05 | BC00270 | Palmer River @ Rt. 6 | BC00267 | RIVER | 0.549 | 0.12 | 13.19 | 7.05 | 230.0 | 3.68 |  | 14.40 | 12.3 | 370.0 | 771.0 | 637.0 | 3.26
2018-04-25 | 13:30 | BC00271 | Runnins River @ River Rd. | BC00267 | RIVER | 0.549 | 0.25 | 11.94 | 6.94 | 558.0 | 3.73 |  | <7.0 | 8.2 | 951.0 | 1030 | 934.0 | < 2
2018-04-25 | 9:35 | BC00272 | Taunton River @ Berkley Bridge | BC00267 | RIVER | 0.464 | 0.16 | 12.83 | 6.96 | 362.0 | 10 |  | 299.0 | 16.5 | 531.0 | 1170 | 1030 | 4.13
2018-04-25 | 9:35 | BC00273 | Taunton River @ Berkley Bridge (Duplicate) | BC00267 | RIVER | 0.464 | 0.16 | 12.83 | 6.96 | 362.0 | 9.88 |  | 298.0 | 16.8 | 563.0 | 1120 | 1030 | 3.91
2018-04-25 | 14:10 | BC00274 | Ten Mile River @ Central Ave. | BC00267 | RIVER | 0.499 | 0.28 | 13.27 | 7.2 | 936.0 | 4.41 |  | <7.0 | 7.85 | 1370 | 1370 | 1230 | 3.01
2018-05-24 | 13:00 | BC05205 | Nutrient Blank | BC05205 | BAY |  |  |  |  | <6.00 | <1.5 |  | <7.0 | <5 | <20 | <200.0 | <100.0
2018-05-24 | 9:50 | BC05206 | Conimicut Point Surface | BC05205 | BAY | 0.126 | 17.31 | 17.17 | 8.28 | 7.09 | 3.15 |  | <7.0 | <5 | 379.0 | 709.0 | 257.0 | 31.68 | 28.91 | 11.23
2018-05-24 | 14:10 | BC05207 | Edgewood Yacht Club Surface | BC05205 | BAY | 0.127 | 18.18 | 18.26 | 8.28 | 17.2 | 2.09 |  | <7.0 | 10.1 | 354.0 | 770.0 | 238.0 | 35.64 | 31.63 | 11.56
2018-05-24 | 9:20 | BC05208 | Pomham Rocks Surface | BC05205 | BAY | 0.126 | 16.74 | 16.3 | 7.92 | 249 | 7.18 |  | <7.0 | 20.2 | 774.0 | 752.0 | 469.0 | 25.35 | 11.28 | 4.147
2018-05-24 | 13:35 | BC05209 | India Point Park Surface | BC05205 | BAY | 0.124 | 9.21 | 19.13 | 7.56 | 493 | 8.55 |  | 47.70 | 38.7 | 1120 | 907.0 | 662.0 | 18.61 | 6.968 | 4.842
2018-05-24 | 13:35 | BC05210 | India Point Park Surface (Duplicate) | BC05205 | BAY | 0.124 | 9.21 | 19.13 | 7.56 | 498 | 8.4 |  | 81.80 | 35.2 | 692.0 | 929.0 | 663.0 | 18.61 | 7.261 | 3.623
2018-05-24 | 10:00 | BC05211 | Bullock Reach Buoy Surface | BC05205 | BAY | 0.129 | 17.06 | 17.84 | 8.48 | 7.67 | 2.25 |  | <7.0 | <5 | 192.0 | 699.0 | 308.0 | 34.40 | 34.58 | 12.62
2018-05-24 | 9:30 | BC05212 | Pawtuxet Cove Surface | BC05205 | BAY | 0.125 | 4.68 | 18.05 | 7.81 | 661 | 10 |  | 70.90 | <5 | 1670 | 932.0 | 902.0 | 8.08 | 8.073 | 3.920
2018-05-24 | 9:00 | BC05213 | Edgewood Shoals Surface | BC05205 | BAY | 0.127 | 17.9 | 17.9 | 8.44 | <6.00 | <1.5 |  | <7.0 | <5 | 25.30 | 695.0 | 203.0 | 34.60 | 27.36 | 13.76
2018-05-24 | 9:10 | BC05214 | Edgewood Shoals Bottom | BC05205 | BAY |  |  |  |  | 21.3 | 3.5 |  | 125.0 | 40.7 | 712.0 | 623.0 | 314.0 | 38.22
2018-05-24 | 13:20 | BC05215 | Phillipsdale Landing Surface | BC05205 | BAY | 0.137 | 6.4 | 19.93 | 7.69 | 689 | 7.54 |  | 42.70 | 95.3 | 1100 | 1150 | 893.0 | 12.28 | 35.19 | 15.83
2018-05-24 | 9:50 | BC05216 | Nutrient Blank | BC05216 | RIVER |  |  |  |  | <6.00 | <1.5 |  | <7.0 | <5 | <20 | <200.0 | <100.0
2018-05-24 | 8:30 | BC05217 | Blackstone River @ Slater Mill | BC05216 | RIVER | 0.532 | 0.21 | 18.63 | 7.85 | 880 | 8.47 |  | 51.90 | 12.5 | 1970 | 984.0 | 1030 | 5.31
2018-05-24 | 10:30 | BC05218 | Blackstone River @ Stateline | BC05216 | RIVER | 0.526 | 0.2 | 19.12 | 7.67 | 789 | 9.43 |  | 42.90 | 13.1 | 1960 | 974.0 | 886.0 | 6.53
2018-05-24 | 9:25 | BC05219 | Blackstone River @ Bikepath Bridge | BC05216 | RIVER | 0.535 | 0.21 | 18.85 | 7.71 | 875 | 8.73 |  | 43.10 | 10.2 | 2030 | 976.0 | 884.0 | 7.01
2018-05-24 | 12:55 | BC05220 | Pawtuxet River @ Broad St. | BC05216 | RIVER | 0.443 | 0.14 | 19.38 | 7.42 | 951 | 8.72 |  | 61.20 | <5 | 2010 | 1080 | 981.0 | 4.00
2018-05-24 | 13:40 | BC05221 | Woonasquatucket River @ Valley St. | BC05216 | RIVER | 0.466 | 0.19 | 20.67 | 7.6 | 718 | 4.4 |  | 37.60 | <5 | 1500 | 938.0 | 961.0 | 3.87
2018-05-24 | 14:15 | BC05223 | Moshassuck River @ Mill St. | BC05216 | RIVER | 0.45 | 0.29 | 18.59 | 7.53 | 737 | 18.5 |  | 122.0 | 6.94 | 3120 | 949.0 | 1030 | 4.38
2018-05-24 | 14:15 | BC05224 | Moshassuck River @ Mill St. (Duplicate) | BC05216 | RIVER | 0.45 | 0.29 | 18.59 | 7.53 | 803 | 18.8 |  | 122.0 | 7.03 | 3210 | 995.0 | 944 | 4.21
2018-05-24 | 10:50 | BC05225 | Nutrient Blank | BC05225 | RIVER |  |  |  |  | <6.00 | <1.5 |  | <7.0 | <5 | <20 | <200.0 | <100.0
2018-05-24 | 12:40 | BC05226 | Warren Reservoir/Kickemuit River | BC05225 | RIVER | 0.48 | 0.12 | 22.57 | 7.24 | 145 | 8.64 |  | 40.70 | 12 | 715.0 | 1330 | 815.0 | 32.65
2018-05-24 | 10:10 | BC05227 | Coles River @ Milford Rd. | BC05225 | RIVER | 0.43 | 0.08 | 18.95 | 7.07 | 160 | 6.77 |  | 34.10 | 30.2 | 762.0 | 956.0 | 848.0 | 4.08
2018-05-24 | 10:35 | BC05228 | Palmer River @ Rt. 6 | BC05225 | RIVER | 0.56 | 0.59 | 18.81 | 6.65 | 328 | 6.35 |  | 47.30 | 12.5 | 1290 | 882.0 | 827.0 | 6.33
2018-05-24 | 11:25 | BC05230 | Runnins River @ River Rd. | BC05225 | RIVER | 0.43 | 0.25 | 17.36 | 6.95 | 684 | 5.06 |  | 13.90 | 5.21 | 1710 | 939.0 | 981.0 | 2.47
2018-05-24 | 9:15 | BC05231 | Taunton River @ Berkley Bridge | BC05225 | RIVER | 0.4 | 0.17 | 18.39 | 6.78 | 501 | 12.8 |  | 217.0 | 21.4 | 1620 | 1140 | 1100 | 8.48
2018-05-24 | 9:15 | BC05232 | Taunton River @ Berkley Bridge (Duplicate) | BC05225 | RIVER | 0.4 | 0.17 | 18.39 | 6.78 | 650 | 12.9 |  | 218.0 | 20.7 | 1540 | 1150 | 1140 | 8.04
2018-05-24 | 13:50 | BC05233 | Ten Mile River @ Central Ave. | BC05225 | RIVER | 0.5 | 0.32 | 19.42 | 7.14 | 1140 | 14.9 |  | 58.70 | 15.4 | 2520 | 1380 | 1410 | 3.76
2018-06-06 | 14:20 | BC06292 | Nutrient Blank | BC06292 | BAY |  |  |  |  | <6.0 | <1.5 |  | <7.0 | <5 | <20 | <200.0 | <100.0
2018-06-06 | 10:15 | BC06293 | Conimicut Point Surface | BC06292 | BAY | 0.5 | 24.67 | 16.1 | 7.61 | 44.60 | 2.19 |  | 9.780 | 15.6 | 360.0 | 653.0 | 197.0 | 47.00 | 7.304 | 4.716
2018-06-06 | 10:20 | BC06294 | Conimicut Point Bottom | BC06292 | BAY |  |  |  |  | 9.720 | <1.5 |  | <7.0 | 11.4 | 316.0 | 512.0 | 125.0 | 51.20
2018-06-06 | 14:35 | BC06295 | Edgewood Yacht Club Surface | BC06292 | BAY | 0.5 | 21.07 | 16.8 | 7.59 | 121.0 | 5.31 |  | <7.0 | 42.1 | 450.0 | 767.0 | 300.0 | 39.20 | 15.87 | 4.411
2018-06-06 | 14:40 | BC06296 | Edgewood Yacht Club Bottom | BC06292 | BAY |  |  |  |  | 22.10 | 2.84 |  | 32.30 | 29.6 | 436.0 | 558.0 | 188.0 | 38.57
2018-06-06 | 13:25 | BC06297 | Pomham Rocks Surface | BC06292 | BAY | 0.5 | 22.06 | 16.65 | 7.61 | 67.20 | 4.47 |  | <7.0 | 29.8 | 368.0 | 732.0 | 261.0 | 34.14 | 16.27 | 8.287
2018-06-06 | 13:30 | BC06298 | Pomham Rocks Bottom | BC06292 | BAY |  |  |  |  | 9.780 | 2.15 |  | 38.90 | 27.5 | 496.0 | 536.0 | 164.0 | 32.73
2018-06-06 | 12:55 | BC06299 | India Point Park Surface | BC06292 | BAY | 0.5 | 20.12 | 16.49 | 7.56 | 134.0 | 4.79 |  | 24.80 | 30.7 | 533.0 | 732.0 | 309.0 | 42.29 | 20.25 | 5.863
2018-06-06 | 13:00 | BC06300 | India Point Park Bottom | BC06292 | BAY |  |  |  |  | 12.10 | 2.13 |  | 53.20 | 25.2 | 424.0 | 484.0 | 151.0 | 44.24
2018-06-06 | 9:25 | BC06301 | Bullock Reach Buoy Surface | BC06292 | BAY | 0.5 | 24.28 | 15.86 | 7.56 | 53.10 | 4.19 |  | 19.10 | 37.3 | 342.0 | 649.0 | 210.0 | 40.21 | 8.969 | 6.385
2018-06-06 | 9:25 | BC06302 | Bullock Reach Buoy Surface (Duplicate) | BC06292 | BAY | 0.5 | 24.28 | 15.86 | 7.56 | 53.00 | 4.17 |  | 18.00 | 37.9 | 339.0 | 632.0 | 205.0 | 45.60 | 9.799 | 6.569
2018-06-06 | 9:30 | BC06303 | Bullock Reach Buoy Bottom | BC06292 | BAY |  |  |  |  | 9.930 | 1.64 |  | 20.50 | 19.5 | 425.0 | 534.0 | 126.0 | 47.45
2018-06-06 | 13:55 | BC06304 | Pawtuxet Cove Surface | BC06292 | BAY | 0.5 | 9.53 | 17.13 | 7.5 | 564.0 | 12.6 |  | 63.90 | 15.1 | 1680 | 1050 | 782.0 | 19.60 | 7.802 | 3.401
2018-06-06 | 14:00 | BC06305 | Pawtuxet Cove Bottom | BC06292 | BAY |  |  |  |  | 184.0 | 5.93 |  | 53.50 | 29.4 | 838.0 | 739.0 | 381.0 | 37.17
2018-06-06 | 8:35 | BC06308 | Nutrient Blank | BC06308 | RIVER |  |  |  |  | 41.40 | <1.5 |  | <7.0 | <5 | <20 | <200.0 | <100.0
2018-06-06 | 8:40 | BC06306 | Phillipsdale Landing Surface | BC06308 | BAY | 0.5 | 7.81 | 17.38 | 7.3 | 493.0 | 11 |  | 25.60 | 91.5 | 1100 | 1050 | 815.0 | 14.80 | 20.25 | 5.534
2018-06-06 | 8:45 | BC06307 | Phillipsdale Landing Bottom | BC06308 | BAY | 2.31 | 20.93 | 16.3 | 7.11 | 143.0 | 9.01 |  | 59.70 | 76.2 | 480.0 | 926.0 | 505.0 | 35.10
2018-06-06 | 10:00 | BC06309 | Blackstone River @ Slater Mill | BC06308 | RIVER | 0.427 | 0.24 | 17.73 | 7.48 | 676.0 | 6.37 |  | <7.0 | 16.3 | 2130 | 1130 | 965.0 | 7.00
2018-06-06 | 13:50 | BC06310 | Pawtuxet River @ Broad St. | BC06308 | RIVER | 0.766 | 1.22 | 17.62 | 7.08 | 838.0 | 16.5 |  | 57.60 | <5 | 2660 | 1130 | 1250 | 2.57
2018-06-06 | 13:05 | BC06311 | Woonasquatucket River @ Valley St. | BC06308 | RIVER | 0.548 | 0.2 | 17.58 | 7.3 | 548.0 | 4.78 |  | <7.0 | 5.65 | 1500 | 823.0 | 796.0 | 4.90
2018-06-06 | 12:35 | BC06312 | Woonasquatucket River @ Manton Ave. | BC06308 | RIVER | 0.598 | 0.18 | 17.9 | 7.26 | 492.0 | 4.92 |  | 19.60 | <5 | 1410 | 827.0 | 751.0 | 3.06
2018-06-06 | 12:35 | BC06313 | Woonasquatucket River @ Manton Ave. (Duplicate) | BC06308 | RIVER | 0.598 | 0.18 | 17.9 | 7.26 | 490.0 | 4.6 |  | 22.70 | <5 | 1430 | 784.0 | 743.0 | 8.20
2018-06-06 | 13:25 | BC06314 | Moshassuck River @ Mill St. | BC06308 | RIVER | 0.354 | 0.28 | 15.85 | 7.23 | 570.0 | 17.2 |  | 127.0 | <5 | 3680 | 955.0 | 1040 | 3.60
2018-06-06 | 10:25 | BC06315 | Moshassuck River @ Higginson Ave. | BC06308 | RIVER | 0.364 | 0.26 | 14.08 | 7.06 | 539.0 | 23.3 |  | 106.0 | 11.5 | 5260 | 865.0 | 827.0 | 2.55
2018-06-06 | 9:30 | BC06316 | Ten Mile River @ Central Ave. | BC06308 | RIVER | 0.582 | 0.31 | 15.55 | 7.4 | 1240 | 14.9 |  | 42.40 | 25.7 | 2730 | 1580 | 1620 | 2.39
2018-06-20 | 14:00 | CA00595 | Nutrient Blank | CA00595 | BAY |  |  |  |  | <6.000 | <1.5 | <6.0 | <7.000 | <5.0 | <20.000 | <200.000 | <100.000
2018-06-20 | 9:45 | CA00596 | Conimicut Point Surface | CA00595 | BAY | 0.5 | 25.42 | 21.27 | 7.78 | 8.23 | 2.34 | <6.0 | <7.000 | 28.1 | 737 | 614 | 205 | 38.557 | 17.929 | 3.7797
2018-06-20 | 9:45 | CA00597 | Conimicut Point Surface (Duplicate) | CA00595 | BAY | 0.5 | 25.42 | 21.27 | 7.78 | 7.55 | 1.62 | <6.0 | <7.000 | 20.1 | 732 | 700 | 210 | 43.789 | 16.993 | 3.6579
2018-06-20 | 12:40 | CA00598 | Edgewood Yacht Club Surface | CA00595 | BAY | 0.5 | 24.52 | 21.54 | 7.83 | 8.78 | <<1.5 | 8.78 | <7.000 | 22 | 752 | 584 | 178 | 40.619 | 21.009 | 3.6774
2018-06-20 | 13:05 | CA00599 | Pomham Rocks Surface | CA00595 | BAY | 0.5 | 25.74 | 20.99 | 7.81 | 17.1 | <<1.5 | 17.1 | <7.000 | 18.9 | 659 | 621 | 217 | 41.702 | 18.365 | 3.4779
2018-06-20 | 14:45 | CA00600 | India Point Park Surface | CA00595 | BAY | 0.5 | 24.31 | 21.19 | 7.85 | 6.55 | 1.72 | <6.0 | <7.000 | 27.4 | 819 | 683 | 220 | 35.6 | 46.134 | 0.9501
2018-06-20 | 10:10 | CA00601 | Bullock Reach Buoy Surface | CA00595 | BAY | 0.5 | 24.91 | 20.98 | 7.75 | 6.48 | <<1.5 | 6.48 | <7.000 | 20.9 | 690 | 682 | 287 | 39.355 | 16.714 | 2.0137
2018-06-20 | 13:20 | CA00602 | Pawtuxet Cove Surface | CA00595 | BAY | 0.5 | 13.38 | 23.44 | 7.84 | 541 | 16.7 | 524.3 | <7.000 | <5.0 | 1480 | 1250 | 828 | 21.633 | 22.121 | 3.7941
2018-06-20 | 12:50 | CA00604 | Edgewood Shoals Surface | CA00595 | BAY | 0.5 | 24.95 | 21.47 | 7.81 | <6.00 | 1.61 | <6.0 | <7.000 | 36.2 | 765 | 650 | 238 | 39.796 | 24.466 | 4.2549
2018-06-20 | 12:55 | CA00605 | Edgewood Shoals Bottom | CA00595 | BAY |  |  |  |  | 6.92 | 2.76 | <6.0 | 72.3 | 50.8 | 719 | 650 | 306 | 45.217
2018-06-20 | 14:15 | CA00603 | Phillipsdale Landing Surface | CA00595 | BAY | 0.5 | 21.87 | 21.67 | 7.48 | 111 | 5.83 | 105.17 | 49.1 | 37.4 | 1100 | 727 | 371 | 32.083 | 8.4756 | 3.9012
2018-06-20 | 13:27 | CA00606 | Nutrient Blank | CA00606 | RIVER |  |  |  |  | <6.000 | <1.5 | <6.0 | <7.000 | <5.0 | <20.000 | <200.000 | <100.000
2018-06-20 | 8:44 | CA00607 | Blackstone River @ Slater Mill | CA00606 | RIVER | 0.495 | 0.3 | 23.13 | 7.8 | 425 | 5.22 | 419.78 | <7.000 | <5.0 | 1750 | 1060 | 723 | 9.6907
2018-06-20 | 10:23 | CA00608 | Blackstone River @ Stateline | CA00606 | RIVER | 0.486 | 0.31 | 23.18 | 7.87 | 647 | 6.47 | 640.53 | <7.000 | 6.58 | 1800 | 1130 | 958 | 5.8333
2018-06-20 | 9:33 | CA00609 | Blackstone River @ Bikepath Bridge | CA00606 | RIVER | 0.415 | 0.3 | 22.93 | 7.82 | 507 | 6.17 | 500.83 | <7.000 | <5.0 | 1660 | 1030 | 796 | 7.6289
2018-06-20 | 9:33 | CA00610 | Blackstone River @ Bikepath Bridge (Duplicate) | CA00606 | RIVER | 0.415 | 0.3 | 22.93 | 7.82 | 504 | 5.94 | 498.06 | <7.000 | <5.0 | 1790 | 971 | 801 | 7.6289
2018-06-20 | 14:47 | CA00611 | Pawtuxet River @ Broad St. | CA00606 | RIVER | 0.48 | 2.13 | 23.14 | 7.53 | 1290 | 37.8 | 1252.2 | <7.000 | 9.1 | 2420 | 1610 | 1570 | 6.2626
2018-06-20 | 12:57 | CA00612 | Woonasquatucket River @ Valley St. | CA00606 | RIVER | 0.421 | 0.27 | 22.38 | 7.68 | 893 | 5.43 | 887.57 | <7.000 | <5.0 | 1340 | 1080 | 1120 | <2.0000
2018-06-20 | 11:08 | CA00613 | Moshassuck River @ Higginson Ave. | CA00606 | RIVER | 0.506 | 0.29 | 20.82 | 7.46 | 280 | 10.7 | 269.3 | 28.8 | 8.26 | 2960 | 509 | 543 | 2.9474
2018-06-20 | 13:20 | CA00614 | Moshassuck River @ Mill St. | CA00606 | RIVER | 0.411 | 0.35 | 19.66 | 7.51 | 749 | 24.8 | 724.2 | 114 | <5.0 | 4660 | 960 | 1060 | 5.0526
2018-06-20 | 14:30 | CA00615 | Nutrient Blank | CA00615 | RIVER |  |  |  |  | <6.000 | <1.5 | <6.0 | <7.000 | <5.0 | <20.000 | <200.000 | <100.000
2018-06-20 | 11:00 | CA00616 | Warren Reservoir/Kickemuit River | CA00615 | RIVER | 0.539 | 0.15 | 21.93 | 7.02 | <6.00 | 2.3 | <6.0 | <7.000 | 19.4 | 121 | 686 | 623 | 2.4
2018-06-20 | 11:00 | CA00617 | Warren Reservoir/Kickemuit River (Duplicate) | CA00615 | RIVER | 0.539 | 0.15 | 21.93 | 7.02 | <6.00 | 1.75 | <6.0 | <7.000 | 14.9 | 118 | 666 | 638 | 2.8
2018-06-20 | 10:30 | CA00618 | Coles River @ Milford Rd. | CA00615 | RIVER | 0.512 | 0.09 | 22.94 | 7.29 | 313 | 10.5 | 302.5 | 85.8 | 47.1 | 2500 | 1150 | 1140 | 2.4242
2018-06-20 | 11:30 | CA00619 | Palmer River @ Rt. 6 | CA00615 | RIVER | 0.511 | 8.04 | 24.33 | 7.13 | 79.5 | 4.25 | 75.25 | <7.000 | <5.0 | 1380 | 689 | 428 | 18.384
2018-06-20 | 11:30 | CA00620 | Palmer River @ Rt. 6 (Duplicate) | CA00615 | RIVER | 0.511 | 8.04 | 24.33 | 7.13 | 80.7 | 4.09 | 76.61 | <7.000 | <5.0 | 1260 | 684 | 470 | 18.2
2018-06-20 | 13:30 | CA00621 | Runnins River @ River Rd. | CA00615 | RIVER | 0.5 | 0.38 | 19.82 | 7.24 | 378 | 5.34 | 372.66 | 12.5 | 5.74 | 4370 | 705 | 722 | 4.4
2018-06-20 | 9:15 | CA00622 | Taunton River @ Berkley Bridge | CA00615 | RIVER | 0.499 | 0.26 | 22.46 | 7.64 | 922 | 9.7 | 912.3 | <7.000 | 62.4 | 2970 | 1390 | 1390 | 7.4
2018-06-20 | 14:15 | CA00623 | Ten Mile River @ Central Ave. | CA00615 | RIVER | 0.501 | 0.42 | 22.5 | 7.44 | 1510 | 7.33 | 1502.67 | <7.000 | 22.9 | 2810 | 1510 | 1490 | 2.8
2018-06-27 | 14:35 | CA01029 | Nutrient Blank | CA01029 | BAY |  |  |  |  | <6.000 | <1.5 | <6.0 | <7.000 | <5.0 | <20.000 | <200.000 | <100.000
2018-06-27 | 9:25 | CA01030 | Conimicut Point Surface | CA01029 | BAY | 0.5 | 28.74 | 20.3 | 8.08 | 8.1 | <1.5 | 8.1 | <7.000 | 25.4 | 531 | 739 | 210 | 42.245 | 5.988 | 1.7223
2018-06-27 | 9:30 | CA01031 | Conimicut Point Bottom | CA01029 | BAY |  |  |  |  | 8.1 | 2.52 | <6.0 | 37.5 | 26.8 | 499 | 658 | 131 | 50.303
2018-06-27 | 13:25 | CA01032 | Edgewood Yacht Club Surface | CA01029 | BAY | 0.5 | 27.02 | 21.27 | 8.14 | <6.00 | <1.5 | <6.0 | <7.000 | 38.4 | 885 | 768 | 132 | 42.6 | 13.051 | 2.452
2018-06-27 | 13:30 | CA01033 | Edgewood Yacht Club Bottom | CA01029 | BAY |  |  |  |  | <6.00 | <1.5 | <6.0 | 27.4 | 48.3 | 899 | 817 | 282 | 65.918
2018-06-27 | 10:15 | CA01034 | Pomham Rocks Surface | CA01029 | BAY | 0.5 | 26.85 | 20.76 | 8.14 | <6.00 | <1.5 | <6.0 | <7.000 | 41.8 | 851 | 877 | 485 | 44.6 | 26.946 | 5.346
2018-06-27 | 10:20 | CA01035 | Pomham Rocks Bottom | CA01029 | BAY |  |  |  |  | 7.56 | 2.34 | <6.0 | 43.8 | 38.7 | 620 | 626 | 169 | 49.484
2018-06-27 | 14:20 | CA01036 | India Point Park Surface | CA01029 | BAY | 0.5 | 22.02 | 21.4 | 7.5 | 105 | 7.85 | 97.15 | 171 | 92.5 | 1190 | 983 | 462 | 36.735 | 3.7212 | 1.0845
2018-06-27 | 14:25 | CA01037 | India Point Park Bottom | CA01029 | BAY |  |  |  |  | 18.9 | 3.11 | 15.79 | 44.7 | 60.4 | 905 | 649 | 217 | 45.6
2018-06-27 | 9:40 | CA01038 | Bullock Reach Buoy Surface | CA01029 | BAY | 0.5 | 28.44 | 20.51 | 8.12 | <6.00 | <1.5 | <6.0 | <7.000 | 19.9 | 568 | 630 | 123 | 43.617 | 9.0804 | 2.7843
2018-06-27 | 9:40 | CA01039 | Bullock Reach Buoy Surface (Duplicate) | CA01029 | BAY | 0.5 | 28.44 | 20.51 | 8.12 | 7.6 | <1.5 | 7.6 | <7.000 | 19.5 | 591 | 684 | 122 | 40.606 | 5.0103 | 1.1863
2018-06-27 | 9:55 | CA01040 | Bullock Reach Buoy Bottom | CA01029 | BAY |  |  |  |  | 8.24 | 1.6 | 6.64 | <7.000 | 24.9 | 567 | 500 | <100.000 | 43.2
2018-06-27 | 13:50 | CA01041 | Pawtuxet Cove Surface | CA01029 | BAY | 0.5 | 13.61 | 22.24 | 7.87 | 216 | 9.12 | 206.88 | <7.000 | 27.9 | 1080 | 848 | 352 | 29.8 | 6.1716 | 2.1342
2018-06-27 | 13:55 | CA01042 | Pawtuxet Cove Bottom | CA01029 | BAY |  |  |  |  | 7.96 | 1.69 | 6.27 | 8.19 | 43.2 | 925 | 563 | 157 | 41.6
2018-06-27 | 10:35 | CA01043 | Phillipsdale Landing Surface | CA01029 | BAY | 0.54 | 12.07 | 21.57 | 7.4 | 352 | 10.2 | 341.8 | 162 | 119 | 1480 | 1210 | 716 | 23.2 | 14.172 | 5.6976
2018-06-27 | 10:40 | CA01044 | Phillipsdale Landing Bottom | CA01029 | BAY | 1.715 | 23.89 | 20.81 | 7.28 | 127 | 7.63 | 119.37 | 170 | 86.8 | 1210 | 1240 | 447 | 82
2018-06-27 | 14:40 | CA01046 | Nutrient Blank | CA01046 | RIVER |  |  |  |  | <6.000 | <1.5 | <6.0 | <7.000 | <5.0 | <20.000 | <200.000 | <100.000
2018-06-27 | 9:15 | CA01047 | Blackstone River @ Slater Mill | CA01046 | RIVER | 0.611 | 0.31 | 22.19 | 7.91 | 497 | 6.24 | 490.76 | 24.4 | <5.0 | 1680 | 920 | 723 | 10.408
2018-06-27 | 15:20 | CA01048 | Pawtuxet River @ Broad St. | CA01046 | RIVER | 0.395 | 0.23 | 22.38 | 7.79 | 1520 | 57.6 | 1462.4 | <7.000 | <10.0 | 2370 | 1640 | 1610 | 2.6
2018-06-27 | 14:15 | CA01049 | Woonasquatucket River @ Valley St. | CA01046 | RIVER | 0.391 | 0.28 | 21.52 | 7.83 | 980 | 4.71 | 975.29 | <7.000 | <5.0 | 1450 | 1100 | 1090 | 2.5
2018-06-27 | 14:00 | CA01050 | Woonasquatucket River @ Manton Ave. | CA01046 | RIVER | 0.2 | 0.24 | 23.01 | 7.92 | 845 | 6.85 | 838.15 | <7.000 | <5.0 | 937 | 1020 | 993 | 2.268
2018-06-27 | 14:45 | CA01051 | Moshassuck River @ Mill St. | CA01046 | RIVER | 0.187 | 0.37 | 19.04 | 7.76 | 817 | 21.5 | 795.5 | 68.9 | <5.0 | 4860 | 1000 | 962 | 4.4898
2018-06-27 | 8:40 | CA01052 | Moshassuck River @ Higginson Ave. | CA01046 | RIVER | 1.3 | 0.34 | 18.35 | 7.77 | 326 | 8.75 | 317.25 | 40.6 | 6.12 | 3640 | 519 | 511 | 5
2018-06-27 | 8:40 | CA01053 | Moshassuck River @ Higginson Ave. (Duplicate) | CA01046 | RIVER | 1.3 | 0.34 | 18.35 | 7.77 | 335 | 9.14 | 325.86 | 50.6 | <5.0 | 3910 | 525 | 526 | 6.2
2018-06-27 | 9:45 | CA01054 | Ten Mile River @ Central Ave. | CA01046 | RIVER | 0.626 | 0.39 | 19.42 | 7.65 | 1310 | 9.37 | 1300.63 | 71.5 | 18.5 | 3190 | 1480 | 1460 | 3.3333
2018-07-18 | 13:00 | CA02311 | Nutrient Blank | CA02311 | BAY |  |  |  |  | <6.000 | <1.5 | <6.0 | 9.07 | <5.0 | <20.000 | <200.000 | <100.000
2018-07-18 | 10:20 | CA02312 | Conimicut Point Surface | CA02311 | BAY | 0.053 | 27.88 | 25.05 | 7.67 | 24.1 | 2.81 | 21.29 | 27.9 | 90.8 | 1320 | 544 | 234 | 14.831 | 4.2951 | 2.1799
2018-07-18 | 14:20 | CA02313 | Edgewood Yacht Club Surface | CA02311 | BAY | 0.047 | 27.07 | 25.46 | 7.75 | 39.8 | 5.21 | 34.59 | 25.2 | 125 | 1450 | 740 | 338 | 12.273 | 11.673 | 2.9953
2018-07-18 | 14:00 | CA02314 | Pomham Rocks Surface | CA02311 | BAY | 0.049 | 25.63 | 25.64 | 7.74 | 48.3 | 5.62 | 42.68 | 25.7 | 114 | 1420 | 654 | 290 | 13 | 8.9127 | 2.9169
2018-07-18 | 14:00 | CA02315 | Pomham Rocks Surface (Duplicate) | CA02311 | BAY | 0.049 | 25.63 | 25.64 | 7.74 | 41 | 5.48 | 35.52 | 27.5 | 120 | 1220 | 756 | 323 | 12.174 | 11.735 | 3.4836
2018-07-18 | 13:40 | CA02316 | India Point Park Surface | CA02311 | BAY | 0.055 | 27.77 | 25.1 | 7.59 | 33.6 | 5.07 | 28.53 | 72.5 | 117 | 1340 | 641 | 299 | 11.546 | 8.3823 | 3.261
2018-07-18 | 10:30 | CA02317 | Bullock Reach Buoy Surface | CA02311 | BAY | 0.055 | 29.14 | 24.84 | 7.7 | 33.6 | 2.98 | 30.62 | 36.7 | 107 | 1290 | 638 | 271 | 11.042 | 4.7904 | 2.0683
2018-07-18 | 14:10 | CA02318 | Pawtuxet Cove Surface | CA02311 | BAY | 0.049 | 10.93 | 26.32 | 7.46 | 800 | 15.6 | 784.4 | 45 | 35.1 | 1870 | 1330 | 1100 | 6.6 | 2.9872 | 1.6572
2018-07-18 | 13:15 | CA02319 | Phillipsdale Landing Surface | CA02311 | BAY | 0.063 | 15.96 | 26.72 | 8.48 | 111 | 12.3 | 98.7 | <7.000 | 219 | 1700 | 1250 | 466 | 33.563 | 26.681 | 4.7937
2018-07-18 | 10:00 | CA02320 | Edgewood Shoals Surface | CA02311 | BAY | 0.055 | 27.94 | 25.04 | 7.66 | 20.4 | 3.62 | 16.78 | 41.6 | 102 | 1430 | 720 | 454 | 13.333 | 12.425 | 4.4892
2018-07-18 | 10:10 | CA02321 | Edgewood Shoals Bottom | CA02311 | BAY |  |  |  |  | 12.9 | 3.32 | 9.58 | 112 | 106 | 1530 | 652 | 350 | 31.398
2018-07-18 | 15:45 | CA02322 | Nutrient Blank | CA02322 | RIVER |  |  |  |  | <6.000 | <1.5 | <6.0 | <7.000 | <5.0 | <20.000 | <200.000 | <100.000
2018-07-18 | 8:55 | CA02323 | Blackstone River @ Slater Mill | CA02322 | RIVER | 0.495 | 0.29 | 25.47 | 8.13 | 368 | 6.86 | 361.14 | 31.1 | <5.0 | 1050 | 938 | 747 | 12.21
2018-07-18 | 10:48 | CA02324 | Blackstone River @ Stateline | CA02322 | RIVER | 0.529 | 0.31 | 24.79 | 7.51 | 869 | 10.8 | 858.2 | 61.3 | 29.9 | 1500 | 1710 | 1340 | 34.947
2018-07-18 | 9:50 | CA02325 | Blackstone River @ Bikepath Bridge | CA02322 | RIVER | 0.487 | 0.29 | 25.83 | 7.63 | 858 | 7.56 | 850.44 | 45.3 | 11.1 | 1420 | 1500 | 1270 | 11.753
2018-07-18 | 13:00 | CA02326 | Pawtuxet River @ Broad St. | CA02322 | RIVER | 0.518 | 20.58 | 25.58 | 7.51 | 75.3 | 5.09 | 70.21 | 71.8 | 109 | 1500 | 787 | 381 | 14.792
2018-07-18 | 14:40 | CA02327 | Woonasquatucket River @ Valley St. | CA02322 | RIVER | 0.225 | 0.26 | 25.95 | 7.58 | 555 | 5.26 | 549.74 | 7.9 | <5.0 | 1310 | 827 | 799 | 2.4742
2018-07-18 | 13:45 | CA02328 | Woonasquatucket River @ Manton Ave. | CA02322 | RIVER | 0.337 | 0.23 | 27.07 | 7.55 | 580 | 7.74 | 572.26 | 31.4 | <5.0 | 1100 | 872 | 873 | 2.268
2018-07-18 | 13:45 | CA02329 | Woonasquatucket River @ Manton Ave. (Duplicate) | CA02322 | RIVER | 0.337 | 0.23 | 27.07 | 7.55 | 575 | 7.74 | 567.26 | 31.6 | <5.0 | 1100 | 861 | 874 | <2.0000
2018-07-18 | 15:05 | CA02330 | Moshassuck River @ Mill St. | CA02322 | RIVER | 0.194 | 0.28 | 22.96 | 7.16 | 456 | 14.1 | 441.9 | 69.2 | <5.0 | 3920 | 819 | 803 | 4.3011
2018-07-18 | 14:40 | CA02331 | Nutrient Blank | CA02331 | RIVER |  |  |  |  | <6.000 | <1.5 | <6.0 | <7.000 | <5.0 | <20.000 | <200.000 | <100.000
2018-07-18 | 11:45 | CA02332 | Warren Reservoir/Kickemuit River | CA02331 | RIVER | 0.58 | 0.21 | 25.33 | 6.7 | <6.00 | <1.5 | <6.0 | 13.1 | 11.2 | 358 | 766 | 796 | 6.875
2018-07-18 | 11:20 | CA02333 | Coles River @ Milford Rd. | CA02331 | RIVER | 0.49 | 0.11 | 24.53 | 6.99 | 218 | 6.98 | 211.02 | 53.7 | 29.1 | 1350 | 1010 | 973 | 6.3736
2018-07-18 | 12:10 | CA02334 | Palmer River @ Rt. 6 | CA02331 | RIVER | 0.56 | 22.37 | 27.04 | 6.88 | 6.96 | <1.5 | 6.96 | <7.000 | 20.4 | 516 | 901 | 406 | 11.368
2018-07-18 | 13:35 | CA02335 | Runnins River @ River Rd. | CA02331 | RIVER | 0.53 | 0.45 | 22.68 | 7.4 | 525 | 14.1 | 510.9 | <7.000 | <5.0 | 4380 | 1060 | 987 | 4.0425
2018-07-18 | 13:35 | CA02336 | Runnins River @ River Rd. (Duplicate) | CA02331 | RIVER | 0.53 | 0.45 | 22.68 | 7.4 | 526 | 13.3 | 512.7 | <7.000 | <5.0 | 4470 | 1010 | 971 | 3.5165
2018-07-18 | 10:30 | CA02337 | Taunton River @ Berkley Bridge | CA02331 | RIVER | 0.58 | 0.57 | 25.72 | 7.25 | 753 | 8.23 | 744.77 | <7.000 | 46.2 | 2310 | 1510 | 1230 | 10.947
2018-07-18 | 10:30 | CA02338 | Taunton River @ Berkley Bridge (Duplicate) | CA02331 | RIVER | 0.58 | 0.57 | 25.72 | 7.25 | 754 | 9.44 | 744.56 | <7.000 | 45.4 | 2350 | 1320 | 1230 | 10.722
2018-07-18 | 14:30 | CA02339 | Ten Mile River @ Central Ave. | CA02331 | RIVER | 0.5 | 0.35 | 25.08 | 7.35 | 1300 | 8.33 | 1291.67 | 42.9 | 32 | 3100 | 1500 | 1640 | 5.2083
2018-08-01 | 9:15 | CA03061 | Nutrient Blank | CA03061 | RIVER |  |  |  |  | <6.000 | <1.5 | <6.0 | <7.000 | <5.0 | <20.000 | <200 | <100.000
2018-08-01 | 8:45 | CA03332 | Ten Mile River @ Roger Williams Ave. | CA03061 | RIVER | 0.268 | 0.32 | 24.95 | 7.37 | 172 | 4.76 | 167.24 | 88.3 | 20.4 | 2050 | 400 | 565 | 4.6808
2018-08-01 | 13:25 | CA03062 | Blackstone River @ Slater Mill | CA03061 | RIVER | 0.5 | 0.24 | 25.49 | 7.62 | 518 | 4.57 | 513.43 | 25.6 | 18.1 | 2250 | 876 | 786 | 8.75
2018-08-01 | 10:45 | CA03063 | Pawtuxet River @ Broad St. | CA03061 | RIVER | 0.8 | 21.44 | 25.72 | 7.28 | 1370 | 3.21 | 1366.79 | 13.3 | <5.0 | 2840 | 1590 | 1500 | <2.0000
2018-08-01 | 14:00 | CA03064 | Woonasquatucket River @ Valley St. | CA03061 | RIVER | 0.5 | 0.34 | 25.21 | 7.76 | 656 | 3.21 | 652.79 | <7.000 | <5.0 | 1490 | 869 | 810 | <2.0000
2018-08-01 | 14:30 | CA03065 | Woonasquatucket River @ Manton Ave. | CA03061 | RIVER | 0.3 | 0.24 | 25.55 | 7.38 | 426 | 3.95 | 422.05 | 11.8 | <5.0 | 1080 | 721 | 721 | 5.2525
2018-08-01 | 13:50 | CA03066 | Moshassuck River @ Mill St. | CA03061 | RIVER | 0.3 | 0.37 | 21.2 | 7.38 | 734 | 8.37 | 725.63 | 20 | <5.0 | 4770 | 889 | 894 | 16.2
2018-08-01 | 13:00 | CA03067 | Moshassuck River @ Higginson Ave. | CA03061 | RIVER | 0.1 | 0.28 | 20.43 | 7.88 | 427 | 4.21 | 422.79 | 33.2 | 6.61 | 4080 | 584 | 594 | 3.2653
2018-08-01 | 10:00 | CA03068 | Ten Mile River @ Central Ave. | CA03061 | RIVER | 0.4 | 0.38 | 22.3 | 7.84 | 1700 | 4.64 | 1695.36 | 17.9 | 28.5 | 2750 | 1977 | 1860 | <2.0000
2018-08-01 | 10:00 | CA03069 | Ten Mile River @ Central Ave. (Duplicate) | CA03061 | RIVER | 0.4 | 0.38 | 22.3 | 7.84 | 1690 | 4.62 | 1685.38 | 21.4 | 28.6 | 2810 | 1770 | 1920 | <2.0000
2018-08-01 | 9:00 | CA03256 | Nutrient Blank | CA03256 | BAY |  |  |  |  | <6.000 | <1.5 | <6.0 | <7.000 | <5.0 | <20.000 | <200.000 | <100.000
2018-08-01 | 9:05 | CA03257 | Conimicut Point Surface | CA03256 | BAY | 0.5 | 27.45 | 25.15 | 7.96 | <6.00 | 1.54 | <6.0 | <7.000 | 60 | 994 | 665 | 316 | 15.158 | 16.456 | 3.8661
2018-08-01 | 9:10 | CA03258 | Conimicut Point Bottom | CA03256 | BAY |  |  |  |  | 11.4 | 4.05 | 7.35 | 82.4 | 51.5 | 1070 | 779 | 240 | 20.227
2018-08-01 | 10:05 | CA03259 | Edgewood Yacht Club Surface | CA03256 | BAY | 0.5 | 23.92 | 25.18 | 8.08 | 7.59 | <1.5 | 7.59 | <7.000 | 88 | 1290 | 862 | 236 | 11.368 | 42 | 4.6368
2018-08-01 | 10:10 | CA03260 | Edgewood Yacht Club Bottom | CA03256 | BAY |  |  |  |  | <6.00 | <1.5 | <6.0 | <7.000 | 95.2 | 1330 | 691 | 189 | 15.51
2018-08-01 | 13:05 | CA03261 | Pomham Rocks Surface | CA03256 | BAY | 0.5 | 25.24 | 25.54 | 8.02 | 9.28 | <1.5 | 9.28 | <7.000 | 90.3 | 1220 | 800 | 283 | 13.814 | 27.588 | 4.7289
2018-08-01 | 13:10 | CA03262 | Pomham Rocks Bottom | CA03256 | BAY |  |  |  |  | 23 | 3.88 | 19.12 | 134 | 98.3 | 1430 | 355 | 294 | 19.54
2018-08-01 | 13:30 | CA03263 | India Point Park Surface | CA03256 | BAY | 0.5 | 22.61 | 25.94 | 8.09 | 6.66 | 1.63 | <6.0 | <7.000 | 131 | 1640 | 869 | 223 | 11.915 | 92.331 | 6.8859
2018-08-01 | 13:35 | CA03264 | India Point Park Bottom | CA03256 | BAY |  |  |  |  | 17.7 | 6.1 | 11.6 | 267 | 167 | 1590 | 721 | 439 | 12.609
2018-08-01 | 9:25 | CA03265 | Bullock Reach Buoy Surface | CA03256 | BAY | 0.5 | 27.03 | 25.44 | 7.56 | <6.00 | <1.5 | <6.0 | <7.000 | 59.7 | 1060 | 789 | 182 | 14.583 | 26.787 | 5.2797
2018-08-01 | 9:25 | CA03266 | Bullock Reach Buoy Surface (Duplicate) | CA03256 | BAY | 0.5 | 27.03 | 25.44 | 7.56 | <6.00 | <1.5 | <6.0 | <7.000 | 59.8 | 1070 | 961 | 173 | 11.753 | 32.76 | 1.8192
2018-08-01 | 9:30 | CA03267 | Bullock Reach Buoy Bottom | CA03256 | BAY |  |  |  |  | 9.63 | 3.05 | 6.58 | 53 | 66.3 | 1260 | 824 | 264 | 10.105
2018-08-01 | 12:45 | CA03268 | Pawtuxet Cove Surface | CA03256 | BAY | 0.5 | 15.84 | 25.34 | 7.97 | 298 | 3.03 | 294.97 | <7.000 | 58.7 | 1700 | 1000 | 527 | 9.2135 | 21.474 | 4.7958
2018-08-01 | 12:50 | CA03269 | Pawtuxet Cove Bottom | CA03256 | BAY |  |  |  |  | 8.02 | 2.66 | <6.0 | 61.5 | 122 | 1370 | 679 | 283 | 15.652
2018-08-01 | 9:00 | CA03270 | Phillipsdale Landing Surface | CA03256 | BAY | 0.5 | 17.95 | 25.92 | 7.32 | 55.2 | 8.81 | 46.39 | 80.1 | 167 | 2230 | 770 | 348 | 12.041 | 3.2622 | 3.429
2018-08-01 | 9:05 | CA03271 | Phillipsdale Landing Bottom | CA03256 | BAY | 1.71 | 26.13 | 25.68 | 7.11 | 47.9 | 9.33 | 38.57 | 77.6 | 180 | 2250 | 918 | 321 | 36.04
2018-08-16 | 13:40 | CA03862 | Nutrient Blank | CA03862 | BAY |  |  |  |  | <6.000 | <1.5 | <6.0 | <7.000 | <5.0 | <20.000 | <200 | <100.000
2018-08-16 | 8:25 | CA03863 | Conimicut Point Surface | CA03862 | BAY | 0.107 | 23.07 | 24.97 | 7.53 | 111 | 7.19 | 103.81 | 108 | 122 | 1820 | 856 | 419 | 8.7755 | 11.011 | 2.2961
2018-08-16 | 9:50 | CA03864 | Edgewood Yacht Club Surface | CA03862 | BAY | 0.113 | 21.79 | 25.15 | 7.41 | 124 | 6.85 | 117.15 | 145 | 147 | 1880 | 775 | 461 | 9.0526 | 5.2787 | 2.2051
2018-08-16 | 9:30 | CA03865 | Pomham Rocks Surface | CA03862 | BAY | 0.111 | 20.2 | 24.98 | 7.36 | 148 | 8.06 | 139.94 | 172 | 139 | 1930 | 844 | 529 | 10.588 | 4.2125 | 1.9195
2018-08-16 | 12:50 | CA03866 | India Point Park Surface | CA03862 | BAY | 0.125 | 18.64 | 26.58 | 7.43 | 169 | 7.94 | 161.06 | 146 | 122 | 1960 | 883 | 527 | 8.6598 | 8.5037 | 2.038
2018-08-16 | 8:40 | CA03867 | Bullock Reach Buoy Surface | CA03862 | BAY | 0.109 | 24.87 | 25.04 | 7.55 | 75.8 | 5.85 | 69.95 | 91.2 | 111 | 1730 | 842 | 380 | 8.2105 | 10.639 | 3.9835
2018-08-16 | 9:05 | CA03868 | Pawtuxet Cove Surface | CA03862 | BAY | 0.109 | 10.7 | 25.06 | 7.32 | 567 | 9.88 | 557.12 | 75.9 | 56.1 | 2630 | 1094 | 912 | 6.1538 | 3.0362 | 2.7075
2018-08-16 | 13:25 | CA03869 | Phillipsdale Landing Surface | CA03862 | BAY | 0.117 | 4.73 | 25.55 | 7.6 | 384 | 10.4 | 373.6 | 96.5 | 118 | 2490 | 994 | 757 | 5.5102 | 5.5297 | 2.5622
2018-08-16 | 13:25 | CA03870 | Phillipsdale Landing Surface (Duplicate) | CA03862 | BAY | 0.117 | 4.73 | 25.55 | 7.6 | 385 | 9.47 | 375.53 | 95.9 | 119 | 2640 | 999 | 764 | 7.8431 | 5.0095 | 2.6257
2018-08-16 | 8:00 | CA03871 | Edgewood Shoals Surface | CA03862 | BAY | 0.101 | 23.5 | 24.78 | 7.51 | 98.7 | 6.69 | 92.01 | 70.6 | 132 | 1800 | 773 | 350 | 8.6 | 13.939 | 3.8645
2018-08-16 | 8:05 | CA03872 | Edgewood Shoals Bottom | CA03862 | BAY |  |  |  |  | 20.5 | 2.87 | 17.63 | 136 | 164 | 1830 | 667 | 351 | 10.208
2018-08-16 | 7:58 | CA03873 | Nutrient Blank | CA03873 | RIVER |  |  |  |  | <6.000 | <1.5 | <6.0 | <7.000 | <5.0 | <20.000 | <200 | <100.000
2018-08-16 | 8:37 | CA03874 | Blackstone River @ Slater Mill | CA03873 | RIVER | 0.535 | 0.17 | 24.09 | 7.11 | 415 | 6.99 | 408.01 | 44.4 | 26.9 | 2560 | 827 | 743 | 9.3617
2018-08-16 | 10:24 | CA03875 | Blackstone River @ Stateline | CA03873 | RIVER | 0.488 | 0.17 | 24.28 | 7.1 | 319 | 6.6 | 312.4 | 24.3 | 25.5 | 2630 | 706 | 645 | 10.538
2018-08-16 | 9:35 | CA03876 | Blackstone River @ Bikepath Bridge | CA03873 | RIVER | 0.461 | 0.17 | 24.34 | 7.1 | 427 | 10.9 | 416.1 | 68 | 26.9 | 2550 | 806 | 824 | 8.0435
2018-08-16 | 12:43 | CA03877 | Pawtuxet River @ Broad St. | CA03873 | RIVER | 0.527 | 2.21 | 25.24 | 6.87 | 831 | 7.68 | 823.32 | 12.8 | 9.56 | 3080 | 1164 | 1090 | 2.1277
2018-08-16 | 13:16 | CA03878 | Woonasquatucket River @ Valley St. | CA03873 | RIVER | 0.472 | 0.23 | 25.68 | 7.46 | 389 | 2.54 | 386.46 | <7.000 | <5.0 | 1720 | 638 | 594 | <2.0000
2018-08-16 | 13:16 | CA03879 | Woonasquatucket River @ Valley St. (Duplicate) | CA03873 | RIVER | 0.472 | 0.23 | 25.68 | 7.46 | 390 | 2.63 | 387.37 | 15.8 | <5.0 | 1720 | 672 | 604 | <2.0000
2018-08-16 | 7:53 | CA03880 | Moshassuck River @ Higginson Ave. | CA03873 | RIVER | 0.488 | 0.29 | 24.44 | 6.56 | 162 | 3.89 | 158.11 | 43.4 | 7.6 | 2830 | 509 | 451 | <2.0000
2018-08-16 | 13:50 | CA03881 | Moshassuck River @ Mill St. | CA03873 | RIVER | 0.412 | 0.3 | 23.64 | 7.24 | 459 | 9.99 | 449.01 | 46 | <5.0 | 3820 | 763 | 778 | <2.0000
2018-08-16 | 14:00 | CA03882 | Nutrient Blank | CA03882 | RIVER |  |  |  |  | <6.000 | <1.5 | <6.0 | <7.000 | <5.0 | <20.000 | <200 | <100.000
2018-08-16 | 10:45 | CA03883 | Warren Reservoir/Kickemuit River | CA03882 | RIVER | 0.5 | 0.12 | 24.1 | 6.43 | 13.4 | 1.68 | 11.72 | <7.000 | 16.4 | 3430 | 815 | 674 | 9.2466
2018-08-16 | 9:50 | CA03884 | Coles River @ Milford Rd. | CA03882 | RIVER | 0.5 | 0.07 | 25.17 | 6.54 | 58.3 | 5.21 | 53.09 | 145 | 30.6 | 1690 | 1091 | 934 | 6.5274
2018-08-16 | 11:15 | CA03885 | Palmer River @ Rt. 6 | CA03882 | RIVER | 0.5 | 10.88 | 26.29 | 6.49 | 17.3 | 2.86 | 14.44 | <7.000 | 21.6 | 2900 | 1136 | 474 | 11.633
2018-08-16 | 11:30 | CA03886 | Runnins River @ River Rd. | CA03882 | RIVER | 0.5 | 0.26 | 22.67 | 7.3 | 292 | 3.56 | 288.44 | <7.000 | 12.6 | 5030 | 799 | 828 | <2.0000
2018-08-16 | 9:00 | CA03887 | Taunton River @ Berkley Bridge | CA03882 | RIVER | 0.5 | 0.24 | 24.5 | 6.56 | 813 | 6.73 | 806.27 | <7.000 | 51.6 | 3230 | 1285 | 1270 | 4.7917
2018-08-16 | 9:00 | CA03888 | Taunton River @ Berkley Bridge (Duplicate) | CA03882 | RIVER | 0.5 | 0.24 | 24.5 | 6.56 | 828 | 7 | 821 | <7.000 | 51.5 | 3280 | 1381 | 1230 | 4.2553
2018-08-16 | 13:15 | CA03889 | Ten Mile River @ Roger Williams Ave. | CA03882 | RIVER | 0.5 | 0.34 | 26.56 | 6.93 | 88.7 | 2.37 | 86.33 | 32.6 | 17.5 | 2130 | 572 | 414 | 4.7059
2018-08-16 | 13:45 | CA03890 | Ten Mile River @ Central Ave. | CA03882 | RIVER | 0.5 | 0.31 | 24.92 | 6.92 | 1010 | 5.58 | 1004.42 | 10.1 | 37.9 | 3480 | 1488 | 1420 | 4.7917
2018-08-29 | 8:30 | CA05030 | Nutrient Blank | CA05030 | RIVER |  |  |  |  | <6.000 | <1.5 | <6.0 | <7.000 | <5.0 | <20 | <200.000 | <100.000
2018-08-29 | 10:10 | CA05031 | Blackstone River @ Slater Mill | CA05030 | RIVER | 0.59 | 0.27 | 25.12 | 7.58 | 604 | 3.78 | 600.22 | 254 | 18.2 | 2518 | 866 | 888 | <2.0000
2018-08-29 | 14:30 | CA05032 | Pawtuxet River @ Broad St. | CA05030 | RIVER | 0.33 | 9.33 | 26.2 | 7.08 | 1150 | 4.46 | 1145.54 | 282 | 7.59 | 3014 | 1560 | 1410 | 3.2941
2018-08-29 | 14:30 | CA05033 | Pawtuxet River @ Broad St. (Duplicate) | CA05030 | RIVER | 0.33 | 9.33 | 26.2 | 7.08 | 1170 | 4.49 | 1165.51 | 316 | 8.95 | 3062 | 1570 | 1420 | 2.3404
2018-08-29 | 13:05 | CA05034 | Woonasquatucket River @ Valley St. | CA05030 | RIVER | 0.34 | 0.29 | 25.46 | 7.49 | 727 | 3.2 | 723.8 | 37.3 | <5.0 | 1660 | 848 | 948 | <2.0000
2018-08-29 | 12:40 | CA05035 | Woonasquatucket River @ Manton Ave. | CA05030 | RIVER | 0.37 | 0.24 | 26.4 | 7.51 | 507 | 4.42 | 502.58 | 131 | <5.0 | 878 | 695 | 709 | <2.0000
2018-08-29 | 13:25 | CA05036 | Moshassuck River @ Mill St. | CA05030 | RIVER | 0.27 | 0.34 | 23.33 | 7.43 | 714 | 19.5 | 694.5 | 128 | <5.0 | 4935 | 888 | 943 | 2.7957
2018-08-29 | 9:45 | CA05037 | Moshassuck River @ Higginson Ave. | CA05030 | RIVER | 0.5 | 0.28 | 21.32 | 7.51 | 316 | 6.72 | 309.28 | 184 | 217 | 3620 | 533 | 529 | 7.7083
2018-08-29 | 9:05 | CA05038 | Ten Mile River @ Roger Williams Ave. | CA05030 | RIVER | 1.52 | 0.3 | 24.94 | 7.92 | 175 | 4.61 | 170.39 | 195 | 26.2 | 2078 | 526 | 530 | <2.0000
2018-08-29 | 8:00 | CA04854 | Phillipsdale Landing Surface | CA05030 | BAY | 0.67 | 19.43 | 25.36 | 7.33 | 94.3 | 8.47 | 85.83 | 156 | 82.5 | 1390 | 1140 | 471 | 7.2727 | 42.687 | 12.115
2018-08-29 | 8:20 | CA04855 | Phillipsdale Landing Bottom | CA05030 | BAY | 2.56 | 23.72 | 24.69 | 7.28 | 57.5 | 8.67 | 48.83 | 80.7 | 96.1 | 1333 | 1000 | 431 | <2.0000
2018-08-30 | 10:20 | CA04840 | Nutrient Blank | CA04840 | BAY |  |  |  |  | <6.000 | <1.5 | <6.0 | 24.9 | <5.0 | 23 | <200.000 | <100.000
2018-08-30 | 8:25 | CA04841 | Conimicut Point Surface | CA04840 | BAY | 0.5 | 26.79 | 25.95 | 7.96 | 10.2 | <1.5 | 10.2 | <7.000 | 28.9 | 975 | 654 | 187 | 8.3673 | 12.699 | 5.0852
2018-08-30 | 8:30 | CA04842 | Conimicut Point Bottom | CA04840 | BAY |  |  |  |  | 23.2 | 7.36 | 15.84 | 117 | 60.8 | 1153 | 1110 | 287 | 150.82
2018-08-30 | 10:05 | CA04843 | Edgewood Yacht Club Surface | CA04840 | BAY | 0.5 | 25.04 | 26.31 | 7.98 | 10.5 | <1.5 | 10.5 | <7.000 | 47.2 | 951 | 710 | 185 | 12.708 | 16.163 | 8.848
2018-08-30 | 10:05 | CA04844 | Edgewood Yacht Club Surface (Duplicate) | CA04840 | BAY | 0.5 | 25.04 | 26.31 | 7.98 | <6.00 | <1.5 | <6.0 | <7.000 | 47.5 | 954 | 738 | 155 | 5.4545 | 16.875 | 8.0562
2018-08-30 | 10:10 | CA04845 | Edgewood Yacht Club Bottom | CA04840 | BAY |  |  |  |  | 9.65 | 2.77 | 6.88 | 80.1 | 79.8 | 1417 | 619 | 253 | 9.901
2018-08-30 | 9:45 | CA04846 | Pomham Rocks Surface | CA04840 | BAY | 0.5 | 24.98 | 26.26 | 7.99 | <6.00 | <1.5 | <6.0 | 19.7 | 41.6 | 968 | 709 | 193 | 23.158 | 18.392 | 7.9707
2018-08-30 | 9:50 | CA04847 | Pomham Rocks Bottom | CA04840 | BAY |  |  |  |  | 17 | 5.49 | 11.51 | 204 | 104 | 1507 | 785 | 423 | 59.13
2018-08-30 | 9:25 | CA04848 | India Point Park Surface | CA04840 | BAY | 0.5 | 21.49 | 26.36 | 7.81 | 46.8 | 5.22 | 41.58 | 56.9 | 50 | 1230 | 854 | 377 | 9.4737 | 30.952 | 9.95
2018-08-30 | 9:30 | CA04849 | India Point Park Bottom | CA04840 | BAY |  |  |  |  | 17.9 | 4.99 | 12.91 | 150 | 87.9 | 1309 | 646 | 347 | 12.174
2018-08-30 | 8:50 | CA04850 | Bullock Reach Buoy Surface | CA04840 | BAY | 0.5 | 27 | 26.05 | 7.93 | 15 | 1.77 | 13.23 | <7.000 | 31 | 1011 | 693 | 179 | 12.245 | 14.688 | 5.3687
2018-08-30 | 8:55 | CA04851 | Bullock Reach Buoy Bottom | CA04840 | BAY |  |  |  |  | 25.7 | 5.09 | 20.61 | 94.9 | 61.5 | 1328 | 588 | 259 | 12.121
2018-08-30 | 9:05 | CA04852 | Pawtuxet Cove Surface | CA04840 | BAY | 0.5 | 10.07 | 25.54 | 7.4 | 765 | 9.45 | 755.55 | 96.6 | 24.4 | 2448 | 1620 | 1200 | 6.3265 | 1.131 | 3.3292
2018-08-30 | 9:10 | CA04853 | Pawtuxet Cove Bottom | CA04840 | BAY |  |  |  |  | 146 | 3.64 | 142.36 | 34.2 | 40.9 | 1387 | 824 | 391 | 11.042
2018-09-12 | 9:50 | CA05699 | Nutrient Blank | CA05699 | BAY |  |  |  |  | <6.000 | <1.5 | <6.0 | <7.000 | <5.0 | <20.000 | <200.000 | <100.000
2018-09-12 | 9:25 | CA05700 | Conimicut Point Surface | CA05699 | BAY | 0.184 | 29.92 | 21.51 | 7.53 | 60.5 | 8.96 | 51.54 | 156 | 81.9 | 1400 | 749 | 400 | 9.8925 | 10.794 | 3.0744
2018-09-12 | 8:55 | CA05702 | Pomham Rocks Surface | CA05699 | BAY | 0.183 | 25.75 | 22.43 | 7.25 | 111 | 13.2 | 97.8 | 253 | 138 | 1590 | 950 | 564 | 8.7755 | 10.42 | 3.849
2018-09-12 | 9:40 | CA05704 | Bullock Reach Buoy Surface | CA05699 | BAY | 0.185 | 29.57 | 21.59 | 7.53 | 57.5 | 8.98 | 48.52 | 172 | 85.7 | 1440 | 734 | 397 | 7.2727 | 9.537 | 2.6365
2018-09-12 | 9:10 | CA05705 | Pawtuxet Cove Surface | CA05699 | BAY | 0.185 | 12.38 | 21.03 | 7.16 | 521 | 13.5 | 507.5 | 150 | 61.4 | 2220 | 1220 | 857 | 19.583 | 5.3013 | 2.375
2018-09-12 | 9:10 | CA05706 | Pawtuxet Cove Surface (Duplicate) | CA05699 | BAY | 0.185 | 12.38 | 21.03 | 7.16 | 521 | 13.5 | 507.5 | 151 | 61.7 | 2160 | 1090 | 861 | 17.849 | 5.7561 | 2.9627
2018-09-12 | 13:45 | CA05707 | Phillipsdale Landing Surface | CA05699 | BAY | 0.65 | 19.3 | 22.6 | 7.3 | 345 | 14 | 331 | 282 | 180 | 1690 | 1230 | 929 | 8.6316 | 22.932 | 3.6762
2018-09-12 | 8:40 | CA05708 | Edgewood Shoals Surface | CA05699 | BAY | 0.183 | 26.22 | 22.49 | 7.3 | 140 | 12.8 | 127.2 | 273 | 132 | 1580 | 979 | 598 | 8.3673 | 7.5807 | 3.0771
2018-09-12 | 8:45 | CA05709 | Edgewood Shoals Bottom | CA05699 | BAY |  |  |  |  | 65.5 | 9.81 | 55.69 | 230 | 109 | 1560 | 801 | 539 | 10.976
2018-09-12 | 8:55 | CA05713 | Nutrient Blank | CA05713 | RIVER |  |  |  |  | <6.000 | <1.5 | <6.0 | <7.000 | <5.0 | <20.000 | <200.000 | <100.000
2018-09-12 | 8:40 | CA05714 | Blackstone River @ Slater Mill | CA05713 | RIVER | 0.51 | 0.26 | 20.58 | 7.46 | 863 | 4.64 | 858.36 | 22.9 | 15.4 | 1830 | 1140 | 1130 | 3.913
2018-09-12 | 10:18 | CA05715 | Blackstone River @ Stateline | CA05713 | RIVER | 0.5 | 0.24 | 19.85 | 7.42 | 938 | 16.8 | 921.2 | 230 | 32.7 | 2190 | 1580 | 1420 | 8.8889
2018-09-12 | 9:27 | CA05716 | Blackstone River @ Bikepath Bridge | CA05713 | RIVER | 0.54 | 0.27 | 19.66 | 7.45 | 924 | 4.53 | 919.47 | 22.1 | 17.8 | 2040 | 1250 | 1200 | 4.0425
2018-09-12 | 9:27 | CA05717 | Blackstone River @ Bikepath Bridge (Duplicate) | CA05713 | RIVER | 0.54 | 0.27 | 19.66 | 7.45 | 922 | 4.27 | 917.73 | 23.8 | 17.6 | 2060 | 1250 | 1210 | 4.3011
2018-09-12 | 13:10 | CA05718 | Pawtuxet River @ Broad St. | CA05713 | RIVER | 0.49 | 0.43 | 20.4 | 7.51 | 971 | 4.97 | 966.03 | <7.000 | 5.59 | 2760 | 1190 | 1190 | 2.1277
2018-09-12 | 14:20 | CA05719 | Woonasquatucket River @ Valley St. | CA05713 | RIVER | 0.44 | 0.23 | 19.87 | 7.35 | 1120 | 6.6 | 1113.4 | 11.4 | <5.0 | 1760 | 1340 | 1360 | <2.0000
2018-09-12 | 13:40 | CA05720 | Woonasquatucket River @ Manton Ave. | CA05713 | RIVER | 0.49 | 0.21 | 19.73 | 7.44 | 1220 | 8.14 | 1211.86 | 26.2 | 5.09 | 1520 | 1460 | 1420 | <2.0000
2018-09-12 | 14:45 | CA05721 | Moshassuck River @ Mill St. | CA05713 | RIVER | 0.51 | 0.14 | 20.67 | 7.25 | 346 | 13.8 | 332.2 | 114 | 21.5 | 1700 | 1070 | 676 | 22.826
2018-09-12 | 14:30 | CA05722 | Nutrient Blank | CA05722 | RIVER |  |  |  |  | 13.5 | <1.5 | 13.5 | <7.000 | <5.0 | <20.000 | <200.000 | <100.000
2018-09-12 | 10:45 | CA05723 | Warren Reservoir/Kickemuit River | CA05722 | RIVER | 0.446 | 0.16 | 19.65 | 7.15 | 74.3 | 28 | 46.3 | 12.6 | 7.54 | 1080 | 825 | 565 | <2.0000
2018-09-12 | 10:15 | CA05724 | Coles River @ Milford Rd. | CA05722 | RIVER | 0.49 | 0.1 | 20.96 | 7.42 | 553 | 7.1 | 545.9 | 62.7 | 33.4 | 3240 | 1200 | 1100 | 2.3656
2018-09-12 | 10:15 | CA05725 | Coles River @ Milford Rd. (Duplicate) | CA05722 | RIVER | 0.49 | 0.1 | 20.96 | 7.42 | 552 | 6.82 | 545.18 | 53.1 | 30.9 | 3520 | 1190 | 1110 | 2.0833
2018-09-12 | 11:10 | CA05726 | Palmer River @ Rt. 6 | CA05722 | RIVER | 0.579 | 26.31 | 22.19 | 6.79 | 36.8 | 6.94 | 29.86 | 166 | 39.5 | 1790 | 1030 | 468 | 17.143
2018-09-12 | 13:10 | CA05727 | Runnins River @ River Rd. | CA05722 | RIVER | 0.43 | 0.29 | 19.92 | 7.75 | 213 | 2.11 | 210.89 | <7.000 | 14.2 | 4240 | 538 | 529 | <2.0000
2018-09-12 | 9:00 | CA05728 | Taunton River @ Berkley Bridge | CA05722 | RIVER | 0.466 | 4.59 | 21.95 | 6.97 | 1240 | 9.79 | 1230.21 | 77.4 | 124 | 3170 | 1920 | 1680 | 7.4157
2018-09-12 | 14:20 | CA05729 | Ten Mile River @ Roger Williams Ave. | CA05722 | RIVER | 0.476 | 0.28 | 22.29 | 7.4 | 119 | 3.71 | 115.29 | 66.8 | 28.2 | 1250 | 501 | 450 | 4.2857
2018-09-12 | 13:45 | CA05730 | Ten Mile River @ Central Ave. | CA05722 | RIVER | 0.51 | 0.31 | 20.24 | 7.56 | 1070 | 5.66 | 1064.34 | 29.4 | 17.4 | 2260 | 1670 | 1400 | 5.102
2018-09-26 | 13:35 | CA06745 | Nutrient Blank | CA06745 | BAY |  |  |  |  | <6.000 | <1.5 | <6.0 | <7.000 | <5.0 | <20.000 | <200.000 | <100.000
2018-09-26 | 10:10 | CA06746 | Conimicut Point Surface | CA06745 | BAY | 0.5 | 28.26 | 19.78 | 6.88 | 97.6 | 13.8 | 83.8 | 138 | 66.1 | 1360 | 643 | 400 | 32.4 | 3.3662 | 2.8457
2018-09-26 | 10:15 | CA06747 | Conimicut Point Bottom | CA06745 | BAY |  |  |  |  | 72.4 | 12.7 | 59.7 | 113 | 59.1 | 1150 | 617 | 337 | 39.175
2018-09-26 | 9:25 | CA06748 | Edgewood Yacht Club Surface | CA06745 | BAY | 0.5 | 18.13 | 20.21 | 6.68 | 193 | 12.2 | 181 | 201 | 89.1 | 1420 | 826 | 578 | 28.936 | 1.0296 | 1.2811
2018-09-26 | 9:30 | CA06749 | Edgewood Yacht Club Bottom | CA06745 | BAY |  |  |  |  | 91.8 | 12.7 | 79.1 | 261 | 102 | 1720 | 812 | 528 | 40.222
2018-09-26 | 9:40 | CA06750 | Pomham Rocks Surface | CA06745 | BAY | 0.5 | 20.37 | 20.01 | 6.74 | 194 | 16.6 | 177 | 200 | 91.2 | 1420 | 819 | 559 | 27.778 | 1.6835 | 1.4755
2018-09-26 | 9:45 | CA06751 | Pomham Rocks Bottom | CA06745 | BAY |  |  |  |  | 103 | 14.8 | 88.2 | 189 | 86.1 | 1630 | 694 | 456 | 41.333
2018-09-26 | 13:50 | CA06752 | India Point Park Surface | CA06745 | BAY | 0.5 | 9.25 | 19.46 | 6.48 | 423 | 12.6 | 410 | 201 | 80.4 | 2160 | 1020 | 869 | 19.388 | 2.0448 | 2.7817
2018-09-26 | 13:50 | CA06753 | India Point Park Surface (Duplicate) | CA06745 | BAY | 0.5 | 9.25 | 19.46 | 6.48 | 422 | 12.4 | 410 | 205 | 80.8 | 2180 | 1010 | 860 | 18.333 | 1.4516 | 2.4422
2018-09-26 | 13:55 | CA06754 | India Point Park Bottom | CA06745 | BAY |  |  |  |  | 396 | 12.9 | 383 | 211 | 84.9 | 2120 | 1050 | 842 | 18.99
2018-09-26 | 10:30 | CA06755 | Bullock Reach Buoy Surface | CA06745 | BAY | 0.5 | 28.17 | 19.83 | 6.86 | 98 | 13.7 | 84.3 | 155 | 68.3 | 1430 | 602 | 420 | 35.918 | 4.3682 | 3.9197
2018-09-26 | 10:35 | CA06756 | Bullock Reach Buoy Bottom | CA06745 | BAY |  |  |  |  | 87 | 13.7 | 73.3 | 131 | 66 | 1370 | 574 | 376 | 39.368
2018-09-26 | 13:15 | CA06757 | Pawtuxet Cove Surface | CA06745 | BAY | 0.5 | 0.39 | 18.72 | 6.3 | 419 | 9.86 | 409 | 81.9 | 18.4 | 1430 | 952 | 716 | 28.352 | 4.9265 | 6.3637
2018-09-26 | 13:20 | CA06758 | Pawtuxet Cove Bottom | CA06745 | BAY |  |  |  |  | 253 | 15.5 | 237 | 223 | 66.4 | 1850 | 954 | 670 | 27.447
2018-09-26 | 9:50 | CA06759 | Phillipsdale Landing Surface | CA06745 | BAY | 0.65 | 3.93 | 19.42 | 6.85 | 584 | 11.7 | 572 | 213 | 86.4 | 2240 | 1130 | 1060 | 5.3933 | 0.92582 | 1.5104
2018-09-26 | 9:55 | CA06760 | Phillipsdale Landing Bottom | CA06745 | BAY | 1.86 | 16.6 | 19.52 | 6.67 | 263 | 18 | 245 | 307 | 126 | 2090 | 932 | 790 | 8.1319
2018-09-26 | 14:20 | CA06764 | Nutrient Blank | CA06764 | RIVER |  |  |  |  | <6.000 | <1.5 | <6.0 | <7.000 | <5.0 | <20.000 | <200.000 | <100.000
2018-09-26 | 9:25 | CA06765 | Blackstone River @ Slater Mill | CA06764 | RIVER | 0.28 | 0.16 | 17.33 | 7.63 | 516 | 8.02 | 508 | 14.6 | 16.2 | 2550 | 924 | 817 | 32.34
2018-09-26 | 10:45 | CA06766 | Pawtuxet River @ Broad St. | CA06764 | RIVER | 0.38 | 0.09 | 18.62 | 7.41 | 429 | 10.2 | 419 | 66.8 | 12.3 | 1810 | 916 | 715 | 28.809
2018-09-26 | 13:30 | CA06768 | Woonasquatucket River @ Valley St. | CA06764 | RIVER | 0.18 | 0.15 | 19.52 | 7.09 | 353 | 2.93 | 350 | <7.000 | 8.32 | 2270 | 688 | 693 | 2.7273
2018-09-26 | 13:10 | CA06769 | Woonasquatucket River @ Manton Ave. | CA06764 | RIVER | 0.164 | 0.15 | 19.57 | 7.22 | 298 | 2.86 | 295 | 10.3 | 8.37 | 2040 | 612 | 623 | <2.0000
2018-09-26 | 13:45 | CA06770 | Moshassuck River @ Mill St. | CA06764 | RIVER | 0.19 | 0.18 | 19.16 | 6.99 | 255 | 5.52 | 249 | 17.8 | 9.06 | 2450 | 730 | 601 | 7.8652
2018-09-26 | 14:10 | CA06771 | Moshassuck River @ Higginson Ave. | CA06764 | RIVER | 0.43 | 0.22 | 19.58 | 7.04 | 127 | 4.06 | 123 | <7.000 | <5.0 | 2630 | 539 | 408 | 5.8696
2018-09-26 | 10:15 | CA06772 | Ten Mile River @ Roger Williams Ave. | CA06764 | RIVER | 0.28 | 0.23 | 18.29 | 7.86 | 500 | 12.2 | 488 | 86.7 | 37.3 | 3420 | 1100 | 975 | 6.5168
2018-09-26 | 10:15 | CA06773 | Ten Mile River @ Roger Williams Ave. (Duplicate) | CA06764 | RIVER | 0.28 | 0.23 | 18.29 | 7.86 | 498 | 12.2 | 486 | 89.5 | 37.9 | 3080 | 1030 | 978 | 5.9341
2018-10-11 | 12:30 | CA07792 | Nutrient Blank | CA07792 | BAY |  |  |  |  | <6.000 | <1.5 | <6.0 | <7.000 | <5.0 | <20.000 | <200.000 | <100.000
2018-10-11 | 9:45 | CA07796 | Pomham Rocks Surface | CA07792 | BAY | 0.036 | 19.49 | 20.23 | 7.51 | 306 | 17.6 | 288 | 182 | 78.7 | 2250 | 1020 | 651 | 5.6 |  |  | No chlorophyll taken
2018-10-11 | 10:55 | CA07800 | Phillipsdale Landing Surface | CA07792 | BAY | 0.5 | 4.86 | 19.7 | 7.35 | 527 | 11.9 | 515 | 113 | 51.3 | 3540 | 930 | 870 | 3.2 | 5.6152 | 1.1238
2018-10-11 | 9:25 | CA07801 | Edgewood Shoals Surface | CA07792 | BAY | 0.036 | 18.81 | 21.2 | 7.53 | 319 | 17.5 | 301 | 184 | 81.4 | 2090 | 1030 | 649 | 7.2 | 2.3133 | 1.1262
2018-10-11 | 9:30 | CA07802 | Edgewood Shoals Bottom | CA07792 | BAY |  |  |  |  | 225 | 18.4 | 207 | 220 | 87.8 | 2040 | 943 | 582 | 6.9038
2018-10-11 | 9:40 | CA07806 | Nutrient Blank | CA07806 | RIVER |  |  |  |  | <6.000 | <1.5 | <6.0 | 7.24 | <5.0 | <20.000 | <200.000 | <100.000
2018-10-11 | 9:25 | CA07807 | Blackstone River @ Slater Mill | CA07806 | RIVER | 0.477 | 0.18 | 18.91 | 7.55 | 584 | 6.75 | 577 | 24.8 | 17.8 | 3780 | 796 | 812 | 5.5556
2018-10-11 | 9:25 | CA07808 | Blackstone River @ Slater Mill (Duplicate) | CA07806 | RIVER | 0.477 | 0.18 | 18.91 | 7.55 | 586 | 6.73 | 579 | 10.3 | 17.2 | 3720 | 820 | 822 | 4.9438
2018-10-11 | 10:50 | CA07809 | Pawtuxet River @ Broad St. | CA07806 | RIVER | 1.264 | 1.99 | 19.48 | 7.01 | 933 | 5.66 | 927 | 27.5 | 5.01 | 3960 | 1150 | 1170 | 2.6374
2018-10-11 | 13:20 | CA07810 | Woonasquatucket River @ Valley St. | CA07806 | RIVER | 0.245 | 0.2 | 20.17 | 7.4 | 631 | 3.02 | 628 | 14.4 | <5.0 | 3000 | 766 | 788 | <2.0000
2018-10-11 | 13:00 | CA07811 | Woonasquatucket River @ Manton Ave. | CA07806 | RIVER | 0.234 | 0.18 | 20.19 | 7.42 | 546 | 3.29 | 543 | 18.5 | <5.0 | 2640 | 692 | 738 | <2.0000
2018-10-11 | 13:45 | CA07812 | Moshassuck River @ Mill St. | CA07806 | RIVER | 0.363 | 0.28 | 19.15 | 7.27 | 596 | 16.3 | 580 | 127 | 5.79 | 3800 | 811 | 899 | 3.1579
2018-10-11 | 8:55 | CA07813 | Moshassuck River @ Higginson Ave. | CA07806 | RIVER | 0.266 | 0.24 | 19.3 | 7.45 | 285 | 9.39 | 276 | 41.6 | 7.94 | 2920 | 558 | 499 | <2.0000
2018-10-11 | 10:10 | CA07814 | Ten Mile River @ Roger Williams Ave. | CA07806 | RIVER | 1.088 | 0.21 | 19.13 | 7.34 | 837 | 15.7 | 821 | 95.7 | 33.2 | 3720 | 1280 | 1290 | <2.0000
2018-10-24 | 9:30 | CA08589 | Nutrient Blank | CA08589 | BAY |  |  |  |  | <6.000 | <1.5 | <6.0 | <7.000 | <5.0 | <20.000 | <200.000 | <100.000
2018-10-24 | 8:45 | CA08590 | Conimicut Point Surface | CA08589 | BAY | 0.5 | 26.38 | 12.91 | 7.62 | 213 | 15.9 | 197 | 100 | 59.3 | 1520 | 803 | 441 | 6.8085 | 1.0319 | 0.64092
2018-10-24 | 8:50 | CA08591 | Conimicut Point Bottom | CA08589 | BAY |  |  |  |  | 144 | 15.7 | 128 | 44.7 | 46.7 | 976 | 691 | 263 | 11.613
2018-10-24 | 10:05 | CA08592 | Edgewood Yacht Club Surface | CA08589 | BAY | 0.5 | 23.36 | 13.84 | 7.58 | 261 | 16.3 | 245 | 117 | 71 | 1760 | 851 | 506 | 6.5263 | 3.2004 | 1.2253
2018-10-24 | 10:10 | CA08593 | Edgewood Yacht Club Bottom | CA08589 | BAY |  |  |  |  | 158 | 16.3 | 142 | 95.3 | 55.6 | 1310 | 738 | 407 | 8.75
2018-10-24 | 9:50 | CA08594 | Pomham Rocks Surface | CA08589 | BAY | 0.5 | 21.89 | 13.98 | 7.55 | 268 | 15.6 | 252 | 120 | 67.1 | 1850 | 850 | 563 | 5.8947 | 1.588 | 0.76377
2018-10-24 | 9:55 | CA08595 | Pomham Rocks Bottom | CA08589 | BAY |  |  |  |  | 135 | 17.2 | 118 | 62.7 | 48.5 | 983 | 739 | 323 | 11.702
2018-10-24 | 9:05 | CA08598 | Bullock Reach Buoy Surface | CA08589 | BAY | 0.5 | 22.4 | 13.29 | 7.56 | 237 | 16 | 221 | 114 | 63.7 | 1680 | 795 | 458 | 8 | 1.7375 | 0.73065
2018-10-24 | 9:05 | CA08599 | Bullock Reach Buoy Surface (Duplicate) | CA08589 | BAY | 0.5 | 22.4 | 13.29 | 7.56 | 234 | 15.8 | 218 | 110 | 63 | 1650 | 847 | 461 | 7.6087 | 1.3903 | 0.5982
2018-10-24 | 9:10 | CA08600 | Bullock Reach Buoy Bottom | CA08589 | BAY |  |  |  |  | 158 | 15.5 | 142 | 87.5 | 52.5 | 1230 | 761 | 394 | 8
2018-10-24 | 9:55 | CA08603 | Phillipsdale Landing Surface | CA08589 | BAY | 0.52 | 6.38 | 10.96 | 7.56 | 496 | 11 | 485 | 144 | 47.2 | 3010 | 927 | 761 | 3.5789 | 1.3522 | 0.79152
2018-10-24 | 10:00 | CA08604 | Phillipsdale Landing Bottom | CA08589 | BAY | 3.07 | 22.84 | 5.74 | 7.36 | 246 | 17.2 | 229 | 124 | 60.9 | 1720 | 833 | 478 | 8.75
2018-10-24 | 14:45 | CA08608 | Nutrient Blank | CA08608 | RIVER |  |  |  |  | <6.000 | <1.5 | <6.0 | <7.000 | <5.0 | <20.000 | <200.000 | <100.000
2018-10-24 | 8:35 | CA08609 | Blackstone River @ Slater Mill | CA08608 | RIVER | 0.6 | 0.18 | 9.71 | 7.17 | 562 | 5.57 | 556 | 42 | 8.99 | 3450 | 778 | 804 | 2.3656
2018-10-24 | 10:22 | CA08610 | Blackstone River @ Stateline | CA08608 | RIVER | 0.5 | 0.16 | 9.62 | 7.24 | 509 | 5.39 | 504 | 7.95 | 11.9 | 3230 | 685 | 710 | 2.3913
2018-10-24 | 9:30 | CA08611 | Blackstone River @ Bikepath Bridge | CA08608 | RIVER | 0.5 | 0.18 | 9.78 | 7.29 | 533 | 6.15 | 527 | 8.04 | 10.4 | 3440 | 720 | 756 | 2.4742
2018-10-24 | 12:40 | CA08612 | Pawtuxet River @ Broad St. | CA08608 | RIVER | 0.6 | 0.14 | 10.54 | 6.95 | 827 | 13.5 | 813 | 70.9 | <5.0 | 3890 | 1010 | 1090 | 2.1053
2018-10-24 | 14:10 | CA08613 | Woonasquatucket River @ Valley St. | CA08608 | RIVER | 0.5 | 0.17 |  | 7.93 | 521 | 2.65 | 518 | <7.000 | <5.0 | 2720 | 644 | 706 | <2.0000 |  |  | YSI NOT WORKING
2018-10-24 | 13:25 | CA08614 | Moshassuck River @ Higginson Ave. | CA08608 | RIVER | 0.5 | 0.25 | 10.15 | 7.15 | 306 | 3.73 | 302 | 20.5 | <5.0 | 3340 | 496 | 510 | <2.0000
2018-10-24 | 14:40 | CA08615 | Moshassuck River @ Mill St. | CA08608 | RIVER | 0.5 | 0.18 |  | 7.68 | 463 | 5.3 | 458 | 59.9 | 5.33 | 3870 | 663 | 699 | 3.4409 |  |  | YSI NOT WORKING
2018-10-24 | 14:40 | CA08616 | Moshassuck River @ Mill St. (Duplicate) | CA08608 | RIVER | 0.5 | 0.18 |  | 7.68 | 463 | 5.75 | 457 | 51.7 | <5.0 | 3950 | 656 | 685 | 2.5581 |  |  | YSI NOT WORKING
2018-10-24 | 10:35 | CA08617 | Nutrient Blank | CA08617 | RIVER |  |  |  |  | <6.000 | <1.5 | <6.0 | <7.000 | <5.0 | <20.000 | <200.000 | <100.000
2018-10-24 | 13:13 | CA08618 | Taunton River @ Berkley Bridge | CA08617 | RIVER | 0.5 | 0.49 | 10.25 | 7.92 | 526 | 8.57 | 517 | 51.8 | 38.2 | 3460 | 1280 | 997 | 92.667
2018-10-24 | 10:20 | CA08619 | Ten Mile River @ Roger Williams Ave. | CA08617 | RIVER | 0.5 | 0.22 | 10.25 | 8.31 | 966 | 14.6 | 951 | 82.3 | 30.9 | 4590 | 1340 | 1410 | 2.549
2018-10-24 | 10:20 | CA08620 | Ten Mile River @ Roger Williams Ave. (Duplicate) | CA08617 | RIVER | 0.5 | 0.22 | 10.25 | 8.31 | 907 | 14.5 | 892 | 82.2 | 29.5 | 4720 | 1360 | 1400 | <2.0000
2018-10-24 | 9:25 | CA08621 | Ten Mile River @ Central Ave. | CA08617 | RIVER | 0.7 | 0.26 | 9.46 | 8.45 | 1080 | 7.99 | 1070 | 28.4 | 15.9 | 3910 | 1380 | 1550 | 2.3404
2018-10-24 | 14:00 | CA08622 | Runnins River @ River Rd. | CA08617 | RIVER | 1.05 | 0.25 | 9.27 | 7.7 | 538 | 2.23 | 536 | <7.000 | 8.78 | 5650 | 849 | 944 | <2.0000
2018-10-24 | 14:20 | CA08623 | Palmer River @ Rt. 6 | CA08617 | RIVER | 1.02 | 0.26 | 9.19 | 7.89 | 277 | 5.27 | 272 | 39.8 | 12.9 | 3070 | 896 | 798 | 7.5269
2018-11-07 | 13:40 | CA09564 | Nutrient Blank | CA09564 | BAY |  |  |  |  | <6.000 | <1.5 | <6.0 | <7.000 | 9.04 | <20.000 | <200.000 | <100.000
2018-11-07 | 9:25 | CA09565 | Conimicut Point Surface | CA09564 | BAY | 0.5 | 15.59 | 12.27 | 7.55 | 430 | 10.1 | 420 | 87.8 | 46.4 | 2000 | 736 | 569 | 23.896 | <0.300 | 0.39897
2018-11-07 | 9:25 | CA09566 | Conimicut Point Surface (Duplicate) | CA09564 | BAY | 0.5 | 15.59 | 12.27 | 7.55 | 448 | 10.2 | 438 | 88.2 | 46.2 | 1960 | 723 | 562 | 22.045 | 0.44874 | 0.40635
2018-11-07 | 14:05 | CA09567 | Edgewood Yacht Club Surface | CA09564 | BAY | 0.5 | 13.3 | 12.78 | 7.32 | 382 | 9.78 | 372 | 92.1 | 46.5 | 2000 | 774 | 583 | 21.463 | 0.32532 | 0.46809
2018-11-07 | 9:15 | CA09568 | Pomham Rocks Surface | CA09564 | BAY | 0.5 | 12.56 | 12.04 | 7.47 | 329 | 9.75 | 319 | 89.7 | 45.6 | 2280 | 780 | 607 | 17.471 | 0.49719 | 0.51204
2018-11-07 | 13:25 | CA09569 | India Point Park Surface | CA09564 | BAY | 0.5 | 3.92 | 11.26 | 7.12 | 362 | 9.34 | 353 | 74.4 | 21.7 | 2750 | 809 | 639 | 9.6842 | 0.88551 | 1.3588
2018-11-07 | 9:45 | CA09570 | Bullock Reach Buoy Surface | CA09564 | BAY | 0.5 | 15.93 | 12.57 | 7.56 | 399 | 9.81 | 389 | 87.2 | 47.3 | 2000 | 680 | 565 | 18.667 | 0.59775 | 0.56136
2018-11-07 | 13:55 | CA09571 | Pawtuxet Cove Surface | CA09564 | BAY | 0.5 | 0.46 | 12.28 | 7.55 | 598 | 4.86 | 593 | 25.6 | 15.3 | 2900 | 928 | 896 | 4.7917 | 0.67122 | 0.66717
2018-11-07 | 13:10 | CA09572 | Phillipsdale Landing Surface | CA09564 | BAY | 0.5 | 1.51 | 10.98 | 7.24 | 332 | 8.14 | 324 | 60.3 | 10.4 | 2820 | 727 | 759 | 9.5745 | 1.2552 | 1.649
2018-11-07 | 8:55 | CA09573 | Edgewood Shoals Surface | CA09564 | BAY | 0.5 | 12.27 | 11.74 | 7.5 | 259 | 10.3 | 249 | 103 | 56.6 | 1410 | 547 | 508 | 25.773 | 0.50784 | 0.51501
2018-11-07 | 9:00 | CA09574 | Edgewood Shoals Bottom | CA09564 | BAY |  |  |  |  | 311 | 9.45 | 302 | 92.3 | 42.9 | 2290 | 817 | 664 | 16.774
2018-11-07 | 10:30 | CA09578 | Nutrient Blank | CA09578 | RIVER |  |  |  |  | <6.000 | <1.5 | <6.0 | <7.000 | <5.0 | <20.000 | <200.000 | <100.000
2018-11-07 | 8:35 | CA09579 | Blackstone River @ Slater Mill | CA09578 | RIVER | 0.512 | 0.13 | 10.3 | 8.03 | 333 | 8.48 | 325 | 15.2 | 8.34 | 2620 | 659 | 699 | 7.1111
2018-11-07 | 8:35 | CA09580 | Blackstone River @ Slater Mill (Duplicate) | CA09578 | RIVER | 0.512 | 0.13 | 10.3 | 8.03 | 334 | 8.82 | 325 | 29.1 | 7.92 | 2800 | 677 | 710 | 5.9794
2018-11-07 | 10:00 | CA09581 | Blackstone River @ Stateline | CA09578 | RIVER |  |  |  |  | 277 | 12.1 | 265 | 39.3 | 8.3 | 2190 | 618 | 648 | 3.617 |  |  | High and rough. Flow 0 readings
2018-11-07 | 9:15 | CA09582 | Blackstone River @ Bikepath Bridge | CA09578 | RIVER | 0.106 | 0.13 | 10.21 | 7.31 | 299 | 7.87 | 291 | <7.000 | 8.38 | 2810 | 597 | 734 | 4.0425
2018-11-07 | 14:30 | CA09583 | Pawtuxet River @ Broad St. | CA09578 | RIVER | 0.3 | 0.1 | 12.5 | 7.23 | 611 | 4.08 | 607 | <7.000 | 12.8 | 2570 | 883 | 954 | 3.5165
2018-11-07 | 14:00 | CA09584 | Woonasquatucket River @ Valley St. | CA09578 | RIVER | 0.11 | 0.13 | 11.73 | 7.36 | 271 | 1.95 | 269 | <7.000 | <5.0 | 2390 | 503 | 589 | <2.0000
2018-11-07 | 13:00 | CA09585 | Moshassuck River @ Higginson Ave. | CA09578 | RIVER | 0.084 | 0.19 | 11.71 | 7.56 | 287 | 2.9 | 284 | <7.000 | 6.34 | 3600 | 533 | 612 | <2.0000
2018-11-07 | 13:30 | CA09586 | Moshassuck River @ Mill St. | CA09578 | RIVER | 0.047 | 0.18 | 11.56 | 7.38 | 308 | 3.05 | 305 | <7.000 | 5.02 | 3340 | 600 | 661 | 2.1176
2018-11-07 | 9:25 | CA09588 | Nutrient Blank | CA09588 | RIVER |  |  |  |  | 176 | <1.5 | 176 | <7.000 | <5.0 | <20.000 | <200.000 | <100.000
2018-11-07 | 10:45 | CA09589 | Warren Reservoir/Kickemuit River | CA09588 | RIVER | 0.526 | 0.09 | 12.47 | 6.61 | 150 | 5.64 | 144 | <7.000 | 24.3 | 1480 | 1050 | 867 | 4.8421
2018-11-07 | 10:10 | CA09590 | Coles River @ Milford Rd. | CA09588 | RIVER | 0.585 | 0.06 | 10.8 | 7.15 | 78.1 | 4.85 | 73.2 | 8.41 | 31 | 1470 | 745 | 697 | 3.3333
2018-11-07 | 13:00 | CA09591 | Palmer River @ Rt. 6 | CA09588 | RIVER | 0.587 | 0.1 | 11.51 | 6.74 | 75 | 4.61 | 70.4 | <7.000 | 24.6 | 1280 | 713 | 647 | <2.0000
2018-11-07 | 13:00 | CA09592 | Palmer River @ Rt. 6 (Duplicate) | CA09588 | RIVER | 0.587 | 0.1 | 11.51 | 6.74 | 75.4 | 4.4 | 71 | <7.000 | 24.8 | 1100 | 749 | 661 | 3.1915
2018-11-07 | 13:35 | CA09593 | Runnins River @ River Rd. | CA09588 | RIVER | 0.574 | 0.13 | 11.49 | 6.25 | 122 | 2.7 | 119 | <7.000 | 10.7 | 2770 | 609 | 644 | 10.204
2018-11-07 | 9:10 | CA09594 | Taunton River @ Berkley Bridge | CA09588 | RIVER | 0.572 | 0.12 | 10.85 | 8.21 | 189 | 5.54 | 183 | <7.000 | 21.8 | 1800 | 752 | 670 | 5.0526
2018-11-07 | 15:15 | CA09595 | Ten Mile River @ Roger Williams Ave. | CA09588 | RIVER | 0.587 | 0.16 | 11.42 | 6.87 | 702 | 5.53 | 696 | 8.38 | 16.6 | 2640 | 1140 | 1070 | 3.2653
2018-11-07 | 14:15 | CA09596 | Ten Mile River @ Central Ave. | CA09588 | RIVER | 0.562 | 0.15 | 12.2 | 6.65 | 846 | 4.07 | 842 | <7.000 | 17.3 | 2200 | 1250 | 1180 | 3.1915
2018-11-21 | 9:50 | CA10496 | Nutrient Blank | CA10496 | BAY |  |  |  |  | <6.000 | <1.5 | <6.0 | <7.000 | <5.0 | <20.000 | <200.000 | <100.000
2018-11-21 | 10:15 | CA10497 | Conimicut Point Surface | CA10496 | BAY | 0.5 | 21.26 | 8.45 | 7.78 | 271 | 8.25 | 263 | 84.6 | 34.1 | 1570 | 500 | 536 | 20 | 1.0671 | 0.78627
2018-11-21 | 10:25 | CA10498 | Conimicut Point Bottom | CA10496 | BAY |  |  |  |  | 104 | 7.43 | 96.6 | 60.3 | 34.2 | 739 | 462 | 309 | 17.474
2018-11-21 | 13:55 | CA10499 | Edgewood Yacht Club Surface | CA10496 | BAY | 0.5 | 16.2 | 8.22 | 7.47 | 391 | 9.71 | 381 | 94.2 | 33.8 | 2010 | 709 | 611 | 11.875 | 0.39531 | 0.79494
2018-11-21 | 14:00 | CA10500 | Edgewood Yacht Club Bottom | CA10496 | BAY |  |  |  |  | 269 | 8.19 | 261 | 97.3 | 33.9 | 1530 | 663 | 481 | 11.222
2018-11-21 | 13:15 | CA10501 | Pomham Rocks Surface | CA10496 | BAY | 0.5 | 5.71 | 6.13 | 7.53 | 392 | 7.51 | 384 | 121 | 28.2 | 2280 | 636 | 607 | 8.2474 | 0.60951 | 0.95877
2018-11-21 | 13:15 | CA10502 | Pomham Rocks Surface (Duplicate) | CA10496 | BAY | 0.5 | 5.71 | 6.13 | 7.53 | 390 | 7.07 | 383 | 79.7 | 25.6 | 2270 | 704 | 601 | 8.2 | 0.53562 | 0.88011
2018-11-21 | 13:20 | CA10503 | Pomham Rocks Bottom | CA10496 | BAY |  |  |  |  | 292 | 8.6 | 283 | 89.3 | 49.2 | 1670 | 643 | 500 | 11.222
2018-11-21 | 13:00 | CA10504 | India Point Park Surface | CA10496 | BAY | 0.5 | 2.95 | 5.87 | 7.85 | 568 | 6.69 | 561 | 69.9 | 17.5 | 3190 | 863 | 862 | 4.5361 | 1.2716 | 1.1484
2018-11-21 | 13:05 | CA10505 | India Point Park Bottom | CA10496 | BAY |  |  |  |  | 103 | 7.25 | 95.7 | 79.9 | 33.1 | 738 | 697 | 289 | 78.667
2018-11-21 | 10:30 | CA10506 | Bullock Reach Buoy Surface | CA10496 | BAY | 0.5 | 22.55 | 9.17 | 7.81 | 245 | 7.97 | 237 | 88.5 | 33.2 | 2080 | 577 | 560 | 9.2 | 0.83892 | 0.61914
2018-11-21 | 10:35 | CA10507 | Bullock Reach Buoy Bottom | CA10496 | BAY |  |  |  |  | 92.1 | 7.94 | 84.2 | 54.8 | 32.5 | 731 | 525 | 242 | 28.298
2018-11-21 | 13:35 | CA10508 | Pawtuxet Cove Surface | CA10496 | BAY | 0.5 | 1.14 | 6.5 | 7.92 | 572 | 4.58 | 567 | 71.7 | 7.56 | 2790 | 865 | 869 | 2.0408 | 1.3645 | 1.2609
2018-11-21 | 13:40 | CA10509 | Pawtuxet Cove Bottom | CA10496 | BAY |  |  |  |  | 340 | 6.99 | 333 | 104 | 32.9 | 1750 | 680 | 571 | 18.571
2018-11-21 | 10:40 | CA10516 | Nutrient Blank | CA10516 | RIVER |  |  |  |  | <6.000 | <1.5 | <6.0 | <7.000 | <5.0 | <20.000 | <200.000 | <100.000
2018-11-21 | 14:15 | CA10517 | Blackstone River @ Slater Mill | CA10516 | RIVER | 0.54 | 0.15 | 4.69 | 7.57 | 539 | 4.66 | 534 | 12.7 | 8.38 | 3150 | 745 | 845 | 4.1304
2018-11-21 | 15:35 | CA10518 | Pawtuxet River @ Broad St. | CA10516 | RIVER | 0.53 | 0.1 | 6.57 | 7.26 | 584 | 3.75 | 580 | 32.1 | 7.48 | 2530 | 799 | 842 | 3.0769
2018-11-21 | 10:05 | CA10519 | Woonasquatucket River @ Valley St. | CA10516 | RIVER | 0.43 | 0.12 | 4.84 | 7.28 | 425 | 2.65 | 422 | 11.1 | <5.0 | 2320 | 628 | 656 | <2.0000
2018-11-21 | 9:35 | CA10520 | Woonasquatucket River @ Manton Ave. | CA10516 | RIVER | 0.57 | 0.12 | 4.7 | 7.09 | 390 | 1.76 | 388 | <7.000 | <5.0 | 2560 | 609 | 620 | <2.0000
2018-11-21 | 9:35 | CA10521 | Woonasquatucket River @ Manton Ave. (Duplicate) | CA10516 | RIVER | 0.57 | 0.12 | 4.7 | 7.09 | 391 | 2.09 | 389 | 12 | <5.0 | 2210 | 551 | 619 | <2.0000
2018-11-21 | 10:35 | CA10522 | Moshassuck River @ Mill St. | CA10516 | RIVER | 0.51 | 0.21 | 5.11 | 7.3 | 549 | 4.17 | 545 | 27.2 | <5.0 | 3780 | 703 | 853 | 2.3656
2018-11-21 | 14:40 | CA10523 | Moshassuck River @ Higginson Ave. | CA10516 | RIVER | 0.54 | 0.22 | 5.69 | 7.46 | 465 | 2.74 | 462 | 59.9 | <5.0 | 3360 | 660 | 691 | <2.0000
2018-11-21 | 13:10 | CA10524 | Ten Mile River @ Roger Williams Ave. | CA10516 | RIVER | 0.47 | 0.17 | 5.36 | 7.32 | 972 | 5.76 | 966 | 61.2 | 22.7 | 3110 | 1210 | 1320 | 2.2222
2018-11-21 | 13:25 | CA10525 | Phillipsdale Landing Surface | CA10516 | BAY | 0.49 | 1.48 | 5.28 | 7.27 | 587 | 5.64 | 581 | 45.5 | 12.4 | 3360 | 878 | 833 | 7.7273 | 1.964 | 1.7433
2018-11-21 | 13:30 | CA10526 | Phillipsdale Landing Bottom | CA10516 | BAY | 1.95 | 1.78 | 5.33 | 7.25 | 581 | 4.82 | 576 | <7.000 | 12.2 | 3270 | 888 | 812 | 7.1111
2018-12-05 | 10:45 | CA11276 | Nutrient Blank | CA10516 | RIVER |  |  |  |  | <6.000 | <1.5 | <6.0 | <7.000 | <5.0 | <20.000 | <200.000 | <100.000
2018-12-05 | 10:30 | CA11277 | Blackstone River @ Slater Mill | CA10516 | RIVER | 0.529 | 0.14 | 4.43 | 7.38 | 608 | 8.96 | 599 | 28.4 | 15 | 3050 | 778 | 849 | 2.1053
2018-12-05 | 9:25 | CA11278 | Blackstone River @ Stateline | CA10516 | RIVER | 0.471 | 0.14 | 3.85 | 7.64 | 474 | 6.22 | 468 | 8.23 | 15.6 | 2850 | 622 | 696 | <2.0000
2018-12-05 | 10:00 | CA11279 | Blackstone River @ Bikepath Bridge | CA10516 | RIVER | 0.423 | 0.14 | 4.26 | 7.42 | 569 | 6.89 | 562 | 23.2 | 11 | 3040 | 697 | 802 | <2.0000
2018-12-05 | 14:10 | CA11280 | Pawtuxet River @ Broad St. | CA10516 | RIVER | 0.571 | 0.1 | 5.18 | 7.28 | 630 | 3.87 | 626 | <7.000 | 19.1 | 2750 | 788 | 902 | <2.0000
2018-12-05 | 13:10 | CA11281 | Woonasquatucket River @ Valley St. | CA10516 | RIVER | 0.56 | 0.12 | 4.02 | 7.19 | 561 | 2.46 | 559 | <7.000 | <5.0 | 2770 | 660 | 757 | <2.0000
2018-12-05 | 13:10 | CA11282 | Woonasquatucket River @ Valley St. (Duplicate) | CA10516 | RIVER | 0.56 | 0.12 | 4.02 | 7.19 | 560 | 2.44 | 558 | <7.000 | <5.0 | 2680 | 656 | 758 | <2.0000
2018-12-05 | 12:50 | CA11283 | Woonasquatucket River @ Manton Ave. | CA10516 | RIVER | 0.511 | 0.11 | 4.01 | 7.32 | 505 | 2.43 | 503 | <7.000 | 5.11 | 2450 | 613 | 710 | <2.0000
2018-12-05 | 13:30 | CA11284 | Moshassuck River @ Mill St. | CA10516 | RIVER | 0.501 | 0.21 | 4.69 | 7.08 | 673 | 6.03 | 667 | 65.7 | <5.0 | 3840 | 795 | 957 | <2.0000
2018-12-05 | 9:30 | CA11450 | Nutrient Blank | CA11450 | RIVER |  |  |  |  | <6.000 | <1.5 | <6.0 | <7.000 | <5.0 | <20.000 | <200.000 | <100.000
2018-12-05 | 9:20 | CA11451 | Taunton River @ Berkley Bridge | CA11450 | RIVER |  |  |  |  | 373 | 10.9 | 362 | 39.5 | 9.07 | 1060 | 684 | 787 | 3.1915 |  |  | No YSI
2018-12-05 | 14:15 | CA11452 | Ten Mile River @ Roger Williams Ave. | CA11450 | RIVER | 0.78 | 0.16 | 5.79 | 7.52 | 1110 | <1.5 | 1110 | 49.2 | 17.2 | 147 | 1290 | 1400 | <2.0000
2018-12-05 | 13:30 | CA11453 | Ten Mile River @ Central Ave. | CA11450 | RIVER | 0.38 | 0.2 | 4.34 | 7.69 | 1350 | <1.5 | 1350 | 51.1 | 19.6 | 128 | 1480 | 1660 | <2.0000
2018-12-05 | 12:25 | CA11454 | Runnins River @ River Rd. | CA11450 | RIVER | 0.27 | 0.15 | 2.94 | 7.11 | 630 | 5.98 | 624 | 14.1 | <5.0 | 3520 | 874 | 1010 | <2.0000
2018-12-05 | 12:45 | CA11455 | Palmer River @ Rt. 6 | CA11450 | RIVER | 0.74 | 0.1 | 3.33 | 7.99 | 269 | 1.57 | 267 | 21.2 | 10.5 | 85.1 | 584 | 638 | 2.268
2018-12-05 | 9:55 | CA11456 | Coles River @ Milford Rd. | CA11450 | RIVER |  |  |  |  | 246 | 3.46 | 243 | <7.000 | 15.1 | 1330 | 569 | 710 | <2.0000 |  |  | No YSI
2018-12-05 | 10:40 | CA11457 | Warren Reservoir/Kickemuit River | CA11450 | RIVER |  |  |  |  | 476 | 9.51 | 466 | <7.000 | 11.7 | 1760 | 973 | 1020 | 6.5979 |  |  | No YSI
2018-12-05 | 10:40 | CA11458 | Warren Reservoir/Kickemuit River (Duplicate) | CA11450 | RIVER |  |  |  |  | 467 | <1.5 | 467 | 45.9 | 9.6 | 147 | 964 | 951 | 6.6667 |  |  | No YSI
2018-12-05 | 13:30 | CA11459 | Phillipsdale Landing Surface | CA11450 | BAY |  |  |  |  | 864 | 7.62 | 856 | 63.9 | 40.4 | 3200 | 1100 | 1280 | <2.0000 | 0.72987 | 0.72303 | No YSI
2018-12-05 | 13:35 | CA11460 | Phillipsdale Landing Bottom | CA11450 | BAY |  |  |  |  | 846 | 7.66 | 838 | 63.4 | 40.8 | 3220 | 1080 | 1130 | 2.449 |  |  | No YSI
2018-12-19 | 14:30 | CA12358 | Nutrient Blank | CA12358 | BAY |  |  |  |  | <6.000 | <1.5 | <6.0 | <7.000 | <5.0 | <20.000 | <200.000 | <100.000
2018-12-19 | 12:45 | CA12359 | Conimicut Point Surface | CA12358 | BAY | 0.5 | 24.46 | 5.33 | 7.76 | 353 | 7.01 | 346 | 59.8 | 29.8 | 1150 | 593 | 502 | 10.833 | 0.94425 | 0.5796
2018-12-19 | 12:50 | CA12360 | Conimicut Point Bottom | CA12358 | BAY |  |  |  |  | 153 | 4.69 | 148 | 26.8 | 44.9 | 683 | 405 | 267 | 9.4845
2018-12-19 | 14:10 | CA12361 | Edgewood Yacht Club Surface | CA12358 | BAY | 0.5 | 17.88 | 5.46 | 7.5 | 436 | 8.88 | 427 | 88.9 | 41.7 | 1650 | 792 | 625 | 8.2979 | 1.6121 | 0.82272
2018-12-19 | 14:15 | CA12362 | Edgewood Yacht Club Bottom | CA12358 | BAY |  |  |  |  | 173 | 6.48 | 167 | 50.2 | 31.9 | 757 | 413 | 304 | 9.5833
2018-12-19 | 13:30 | CA12363 | Pomham Rocks Surface | CA12358 | BAY | 0.5 | 17.85 | 5.36 | 7.66 | 367 | 7.64 | 359 | 72.8 | 36.9 | 1410 | 634 | 532 | 18.461 | 0.82047 | 0.6312
2018-12-19 | 13:35 | CA12364 | Pomham Rocks Bottom | CA12358 | BAY |  |  |  |  | 245 | 7.42 | 238 | 64.3 | 42.1 | 989 | 522 | 461 | 7.9592
2018-12-19 | 13:10 | CA12365 | India Point Park Surface | CA12358 | BAY | 0.5 | 13.71 | 3.83 | 7.72 | 617 | 8.1 | 609 | 82.7 | 35.7 | 2410 | 899 | 859 | 5.6818 | 0.35943 | 0.62448
2018-12-19 | 13:15 | CA12366 | India Point Park Bottom | CA12358 | BAY |  |  |  |  | 243 | 5.97 | 237 | 44.3 | 28.9 | 985 | 482 | 389 | 284.54
2018-12-19 | 13:45 | CA12370 | Pawtuxet Cove Surface | CA12358 | BAY | 0.5 | 1.97 | 2.91 | 8.13 | 730 | 4.53 | 725 | 107 | 9.62 | 2880 | 1050 | 1000 | 2.3913 | 1.5064 | 0.65151
2018-12-19 | 13:50 | CA12371 | Pawtuxet Cove Bottom | CA12358 | BAY |  |  |  |  | 339 | 8.45 | 331 | 86.5 | 41.1 | 1410 | 834 | 510 | 8.6316
2018-12-19 | 10:00 | CA12372 | Phillipsdale Landing Surface | CA12358 | BAY | 0.53 | 3.7 | 2.69 | 6.88 | 845 | 8.58 | 836 | 97.7 | 52.7 | 2950 | 1170 | 1040 | 5.1064 | 1.7582 | 1.9042
2018-12-19 | 10:10 | CA12373 | Phillipsdale Landing Bottom | CA12358 | BAY | 1.796 | 5.35 | 3.21 | 7.03 | 749 | 8.1 | 741 | 96.4 | 37.9 | 3060 | 1090 | 953 | 4.898
2018-12-19 | 8:50 | CA12377 | Nutrient Blank | CA12377 | RIVER |  |  |  |  | <6.000 | <1.5 | <6.0 | <7.000 | <5.0 | <20.000 | <200.000 | <100.000
2018-12-19 | 9:15 | CA12378 | Blackstone River @ Slater Mill | CA12377 | RIVER | 1.07 | 0.15 | 2 | 7.53 | 749 | 7.2 | 742 | 80.7 | 8.03 | 3160 | 962 | 963 | 8.9583
2018-12-19 | 14:30 | CA12379 | Pawtuxet River @ Broad St. | CA12377 | RIVER | 1.02 | 0.11 | 2.88 | 7.28 | 819 | 4.66 | 814 | 121 | 8.69 | 3020 | 1030 | 1070 | <2.0000
2018-12-19 | 14:30 | CA12380 | Pawtuxet River @ Broad St. (Duplicate) | CA12377 | RIVER | 1.02 | 0.11 | 2.88 | 7.28 | 831 | 4.06 | 827 | 120 | 6.07 | 2800 | 1040 | 1080 | <2.0000
2018-12-19 | 13:15 | CA12381 | Woonasquatucket River @ Valley St. | CA12377 | RIVER | 0.81 | 0.13 | 2.33 | 7.33 | 690 | 2.73 | 687 | 25.2 | <5.0 | 2840 | 792 | 826 | <2.0000
2018-12-19 | 12:45 | CA12382 | Woonasquatucket River @ Manton Ave. | CA12377 | RIVER | 5.57 | 0.13 | 2.14 | 7.69 | 633 | 2.53 | 630 | 30.1 | <5.0 | 3010 | 762 | 778 | <2.0000
2018-12-19 | 10:20 | CA12383 | Moshassuck River @ Mill St. | CA12377 | RIVER | 0.56 | 0.23 | 2.29 | 7.18 | 785 | 7.16 | 778 | 106 | <5.0 | 3880 | 929 | 1010 | 4.8936
2018-12-19 | 8:45 | CA12384 | Moshassuck River @ Higginson Ave. | CA12377 | RIVER | 0.72 | 0.21 | 2.31 | 7.69 | 665 | 4.4 | 661 | 25.5 | <5.0 | 3360 | 793 | 808 | 10
2018-12-19 | 9:45 | CA12385 | Ten Mile River @ Roger Williams Ave. | CA12377 | RIVER | 1.2 | 0.2 | 2.06 | 7.31 | 1880 | 8.98 | 1870 | 76 | 28.9 | 4100 | 1990 | 2100 | 2.6804
Note on E106: Karen Cortes : No blank associated with crew who took these samples
Note on E107: Karen Cortes : No blank associated with crew who took these samples