## Legend
Field blank with result > detection limit
Nutrient Field Blank - Taken in the field using all same equipment as for regular samples, taken between taking samples from other stations.
Calculated result for a parameter that is routinely measured directly
NM | Not Measured
NR | Not Reportable

## 2023
Collection Date | Collection Time | Sample ID Number (s) | Station | Associated Blank Sample ID Number | Waterbody | Depth (meters) | Salinity (ppt) | Temp (°C) | pH | NO3+NO2 (ppb-N) | Nitrite (ppb-N) | Nitrate (ppb-N) | NH3 (ppb-N) | Ortho-Phosphate (ppb-P) | Silicate (ppb-Si) | Total Nitrogen (ppb-N) | Total Dissolved Nitrogen (ppb-N) | TSS (ppm) | Chl a (ug/L) | Phaeophytin (ug/L) | Comments
2023-01-10 | 8:25 | CB22269 | Conimicut Point Surface | CB22282 | BAY | 0.5 | 24.1 | 4.782 | 7.8 | 278 | 5.54 | 272 | 54 | 23.4 | 1100 | 607 | 490 | 9.6629 | 1.3238 | 0.84456
2023-01-10 | 8:30 | CB22270 | Conimicut Point Bottom | CB22282 | BAY |  |  |  |  | 96.9 | 2.8 | 94.1 | 33.6 | 15.9 | 490 | 551 | 242 | 46.667
2023-01-10 | 10:00 | CB22271 | Edgewood Yacht Club Surface | CB22282 | BAY | 0.5 | 22.31 | 4.97 | 7.76 | 349 | 7.05 | 342 | 96.1 | 37.1 | 1390 | 697 | 607 | 6.3043 | 0.76017 | 0.72906
2023-01-10 | 10:05 | CB22272 | Edgewood Yacht Club Bottom | CB22282 | BAY |  |  |  |  | 167 | 4.32 | 163 | 48.3 | 23.4 | 708 | 519 | 346 | 20
2023-01-10 | 9:20 | CB22273 | Pomham Rocks Surface | CB22282 | BAY | 0.5 | 15.89 | 4.503 | 7.66 | 408 | 6.91 | 401 | 69.3 | 29.3 | 1890 | 770 | 663 | 12.917 | 1.0258 | 1.3696
2023-01-10 | 9:20 | CB22274 | Pomham Rocks Surface (Duplicate) | CB22282 | BAY | 0.5 | 15.89 | 4.503 | 7.66 | 404 | 6.74 | 397 | 68.9 | 30.3 | 1920 | 734 | 640 | 5.9574 | 0.93141 | 1.2664
2023-01-10 | 9:25 | CB22275 | Pomham Rocks Bottom | CB22282 | BAY |  |  |  |  | 127 | 3.72 | 123 | 42.3 | 21.5 | 583 | 391 | 291 | 20.421
2023-01-10 | 9:40 | CB22276 | India Point Park Surface | CB22282 | BAY | 0.5 | 18.8 | 5.141 | 7.68 | 431 | 5.99 | 425 | 59.7 | 19.1 | 2110 | 771 | 687 | 7.1739 | 0.49611 | 1.0132
2023-01-10 | 9:45 | CB22277 | India Point Park Bottom | CB22282 | BAY |  |  |  |  | 113 | 3.26 | 110 | 49.4 | 20.3 | 572 | 491 | 275 | 14.505
2023-01-10 | 8:40 | CB22278 | Bullock Reach Buoy Surface | CB22282 | BAY | 0.5 | 25.51 | 4.551 | 7.82 | 238 | 5.15 | 233 | 46.6 | 21 | 971 | 523 | 439 | 20 | 1.6628 | 1.0963
2023-01-10 | 8:45 | CB22279 | Bullock Reach Buoy Bottom | CB22282 | BAY |  |  |  |  | 130 | 3.45 | 127 | 33.7 | 15.9 | 586 | 423 | 301 | 17.895
2023-01-10 | 9:10 | CB22280 | Pawtuxet Cove Surface | CB22282 | BAY | 0.5 | 6.82 | 4.707 | 7.43 | 880 | 11 | 869 | 154 | 21.7 | 2610 | 1320 | 1230 | 2.6087 | 0.39663 | 0.6102
2023-01-10 | 9:15 | CB22281 | Pawtuxet Cove Bottom | CB22282 | BAY |  |  |  |  | 248 | 5.28 | 243 | 62.4 | 23.4 | 1090 | 644 | 522 | 17.053
2023-01-10 | 9:50 | CB22282 | Nutrient Blank | CB22282 | [5 empty] | 23.4 | <1.5 | 23.4 | <7.000 | <5.0 | <20.000 | <200.000 | <100.000
2023-01-11 | 8:30 | CB22286 | Blackstone River @ Slater Mill | CB22296 | RIVER | 0.563 | 0.18 | 3.2 | 7.48 | 678 | 12.8 | 665 | 76.5 | 9.48 | 2680 | 952 | 1040 | 2.1053
2023-01-11 | 7:40 | CB22287 | Pawtuxet River @ Broad St. | CB22296 | RIVER | 0.114 | 0.13 | 4.14 | 7.36 | 1110 | 14.8 | 1100 | 233 | 34.4 | 2690 | 1540 | 1580 | <2.0000
2023-01-11 | 10:15 | CB22288 | Woonasquatucket River @ Valley St. | CB22296 | RIVER | 0.392 | 0.12 | 3.14 | 7.5 | 609 | 2.27 | 607 | 11.9 | <5.0 | 2600 | 772 | 867 | <2.0000
2023-01-11 | 9:58 | CB22289 | Woonasquatucket River @ Manton Ave. Bridge | CB22296 | RIVER | 0.408 | 0.12 | 2.95 | 7.52 | 563 | 2.25 | 561 | 15.4 | <5.0 | 2580 | 743 | 798 | <2.0000
2023-01-11 | 10:30 | CB22290 | Moshassuck River @ Footbridge at Mill St. | CB22296 | RIVER | 0.534 | 0.2 | 3.31 | 7.38 | 651 | 4.65 | 646 | 55.9 | 8.23 | 3580 | 817 | 903 | <2.0000
2023-01-11 | 8:40 | CB22291 | Moshassuck River @ Higginson Ave. | CB22296 | RIVER | 0.596 | 0.19 | 2.89 | 7.37 | 533 | 3.46 | 530 | 13.8 | 5.21 | 2940 | 704 | 756 | <2.0000
2023-01-11 | 9:30 | CB22292 | Ten Mile River @ Roger Williams Ave. | CB22296 | RIVER | 0.523 | 0.18 | 3.4 | 7.71 | 1520 | 7.38 | 1510 | 22.9 | 12.9 | 3090 | 1890 | 1930 | 2.7083
2023-01-11 | 9:30 | CB22293 | Ten Mile River @ Roger Williams Ave. (Duplicate) | CB22296 | RIVER | 0.523 | 0.18 | 3.4 | 7.71 | 1530 | 7.02 | 1520 | 21.7 | 13.2 | 3040 | 1930 | 1940 | 3.2653
2023-01-11 | 9:12 | CB22294 | Phillipsdale Landing Surface | CB22296 | BAY | 0.445 | 5.47 | 3.33 | 7.31 | 646 | 9.75 | 636 | 73.3 | 41.4 | 2880 | 952 | 964 | 5.7143 | 0.76272 | 1.183
2023-01-11 | 9:15 | CB22295 | Phillipsdale Landing Bottom | CB22296 | BAY | 2.17 | 28.33 | 6.4 | 7.74 | 146 | 3.86 | 142 | 60.2 | 21.7 | 740 | 924 | 355 | 78.085
2023-01-11 | 9:35 | CB22296 | Nutrient Blank | CB22296 | [5 empty] | <6.000 | <1.5 | <6.0 | <7.000 | <5.0 | <20.000 | <200.000 | <100.000
2023-01-25 | 10:00 | CB23277 | Blackstone River @ Slater Mill | CB23286 | RIVER | 0.499 | 0.21 | 2.6 | 6.69 | 455 | 12.8 | 442 | 196 | 10.6 | 2350 | 866 | 876 | 2.9474
2023-01-25 | 8:40 | CB23278 | Blackstone River @ Stateline | CB23286 | RIVER | 0.458 | 0.23 | 2.24 | 6.43 | 403 | 15.2 | 388 | 116 | 7.15 | 2370 | 721 | 753 | 2.1053
2023-01-25 | 9:20 | CB23279 | Blackstone River @ Bikepath Bridge | CB23286 | RIVER | 0.151 | 0.22 | 2.44 | 6.35 | 433 | 12.8 | 420 | 200 | 15.7 | 2480 | 848 | 849 | <2.0000
2023-01-25 | 7:45 | CB23280 | Pawtuxet River @ Broad St. | CB23286 | RIVER | 0.595 | 0.1 | 3.37 | 6.26 | 598 | 7.55 | 590 | 89.7 | 14 | 2230 | 890 | 887 | 4.6808
2023-01-25 | 10:15 | CB23281 | Woonasquatucket River @ Valley St. | CB23286 | RIVER | 0.466 | 0.15 | 3.09 | 6.64 | 565 | 2.31 | 563 | <7.0 | <5.0 | 2510 | 703 | 751 | <2.0000
2023-01-25 | 10:25 | CB23282 | Woonasquatucket River @ Manton Ave. Bridge | CB23286 | RIVER | 0.201 | 0.14 | 3.02 | 6.6 | 529 | 2.15 | 527 | 8.82 | <5.0 | 2480 | 683 | 712 | <2.0000
2023-01-25 | 10:55 | CB23283 | Moshassuck River @ Footbridge at Mill St. | CB23286 | RIVER | 0.498 | 0.2 | 3.26 | 6.6 | 618 | 3.96 | 614 | 33.1 | 6.88 | 3320 | 807 | 848 | <2.0000
2023-01-25 | 10:55 | CB23284 | Moshassuck River @ Footbridge at Mill St. (Duplicate) | CB23286 | RIVER | 0.499 | 0.2 | 3.26 | 6.6 | 612 | 3.62 | 608 | 32.1 | 6.7 | 3240 | 800 | 826 | <2.0000
2023-01-25 | 9:40 | CB23285 | Moshassuck River @ Higginson Ave. | CB23286 | RIVER | 0.519 | 0.21 | 2.72 | 6.49 | 533 | 2.26 | 531 | <7.0 | <5.0 | 2910 | 684 | 728 | <2.0000
2023-01-25 | 9:25 | CB23286 | Nutrient Blank | CB23286 | [5 empty] | <6.000 | <1.5 | <6.0 | <7.000 | <5.0 | <20.000 | <200.000 | <100.000
2023-01-25 | 9:00 | CB23287 | Warren Reservoir/Kickemuit River | CB23295 | RIVER | 0.49 | 0.1 | 2.07 | 6.41 | 378 | 4.89 | 373 | 26.3 | 8.89 | 1310 | 862 | 959 | <2.0000
2023-01-25 | 8:30 | CB23288 | Coles River @ Milford Rd. | CB23295 | RIVER | 0.51 | 0.07 | 2.63 | 6.41 | 214 | 2.95 | 211 | <7.0 | 12.2 | 1340 | 640 | 657 | <2.0000
2023-01-25 | 8:30 | CB23289 | Coles River @ Milford Rd. (Duplicate) | CB23295 | RIVER | 0.51 | 0.07 | 2.63 | 6.41 | 213 | 3.31 | 210 | <7.0 | 12.9 | 1170 | 629 | 649 | <2.0000
2023-01-25 | 9:30 | CB23290 | Palmer River @ Rt. 6 | CB23295 | RIVER | 0.55 | 0.08 | 1.86 | 6.36 | 246 | 3.41 | 243 | <7.0 | 10.2 | 1310 | 624 | 652 | 2.4242
2023-01-25 | 9:45 | CB23291 | Runnins River @ River Rd. | CB23295 | RIVER | 0.5 | 0.19 | 1.89 | 6.49 | 545 | 4.82 | 540 | 8.58 | 7.44 | 2550 | 848 | 930 | <2.0000
2023-01-25 | 8:00 | CB23292 | Taunton River @ Berkley Bridge | CB23295 | RIVER | 0.5 | 0.15 | 2.26 | 6.57 | 387 | 14.4 | 373 | 82.9 | 10.6 | 1440 | 803 | 828 | 2.6804
2023-01-25 | 10:00 | CB23293 | Ten Mile River @ Roger Williams Ave. | CB23295 | RIVER | 0.53 | 0.17 | 3.15 | 6.8 | 1250 | 5.25 | 1240 | 22.1 | 9.98 | 2720 | 1500 | 1630 | <2.0000
2023-01-25 | 10:30 | CB23294 | Ten Mile River @ Central Ave. | CB23295 | RIVER | 0.54 | 0.23 | 3.19 | 6.71 | 1620 | 5.69 | 1610 | 16.8 | 8.66 | 2670 | 1930 | 1980 | <2.0000
2023-01-25 | 8:40 | CB23295 | Nutrient Blank | CB23295 | [5 empty] | <6.000 | <1.5 | <6.0 | <7.000 | <5.0 | <20.000 | <200.000 | <100.000
2023-02-08 | 8:45 | CB24329 | Blackstone River @ Slater Mill | CB24339 | RIVER | 0.461 | 0.2 | 2.627 | 7.11 | 745 | 25.7 | 719 | 316 | 12.4 | 3010 | 1270 | 1230 | 2.7083
2023-02-08 | 8:00 | CB24330 | Pawtuxet River @ Broad St. | CB24339 | RIVER | 0.425 | 0.17 | 3.252 | 6.88 | 1110 | 9.89 | 1100 | 132 | 13.3 | 2920 | 1470 | 1400 | <2.0000
2023-02-08 | 10:35 | CB24331 | Woonasquatucket River @ Valley St. | CB24339 | RIVER | 0.416 | 0.16 | 3.688 | 7.37 | 931 | 2.76 | 928 | 16.2 | <5.0 | 2830 | 1110 | 1170 | <2.0000
2023-02-08 | 10:25 | CB24332 | Woonasquatucket River @ Manton Ave. Bridge | CB24339 | RIVER | 0.422 | 0.14 | 3.431 | 7.4 | 848 | 2.59 | 845 | 21.7 | <5.0 | 2670 | 1040 | 1020 | <2.0000
2023-02-08 | 10:50 | CB24333 | Moshassuck River @ Footbridge at Mill St. | CB24339 | RIVER | 0.373 | 0.24 | 4.119 | 7.22 | 795 | 4.89 | 790 | 58 | 7.48 | 3840 | 967 | 1040 | <2.0000
2023-02-08 | 9:05 | CB24334 | Moshassuck River @ Higginson Ave. | CB24339 | RIVER | 0.5 | 0.22 | 3.063 | 7.07 | 731 | 3.24 | 728 | 8.22 | <5.0 | 3660 | 888 | 880 | <2.0000
2023-02-08 | 9:05 | CB24335 | Moshassuck River @ Higginson Ave. (Duplicate) | CB24339 | RIVER | 0.5 | 0.22 | 3.063 | 7.07 | 735 | 2.71 | 732 | <7.0 | <5.0 | 3610 | 866 | 876 | <2.0000
2023-02-08 | 9:40 | CB24336 | Ten Mile River @ Roger Williams Ave. | CB24339 | RIVER | 0.55 | 0.23 | 2.583 | 7.1 | 1990 | 7.35 | 1980 | 33.9 | 21.9 | 3480 | 2310 | 2370 | <2.0000
2023-02-08 | 9:50 | CB24337 | Phillipsdale Landing Surface | CB24339 | BAY | 0.519 | 4.16 | 3.077 | 6.98 | 940 | 18.4 | 922 | 202 | 131 | 3160 | 1500 | 1350 | 2.7368 | 0.56571 | 0.77259
2023-02-08 | 9:55 | CB24338 | Phillipsdale Landing Bottom | CB24339 | BAY | 2.615 | 23.54 | 3.915 | 7.59 | 376 | 9.38 | 367 | 133 | 24.1 | 1420 | 785 | 714 | 15.579
2023-02-08 | 10:00 | CB24339 | Nutrient Blank | CB24339 | [5 empty] | 9.08 | <1.5 | 9.08 | <7.000 | <5.0 | <20.000 | <200.000 | <100.000
2023-02-22 | 9:15 | CB25289 | Conimicut Point Surface | CB25299 | BAY | 0.5 | 26.05 | 5.426 | 7.98 | 156 | 4.06 | 152 | 76.2 | 6.51 | 358 | 560 | 357 | 8 | 9.8091 | 2.0658
2023-02-22 | 11:00 | CB25290 | Edgewood Yacht Club Surface | CB25299 | BAY | 0.5 | 23.68 | 5.659 | 7.93 | 246 | 6.26 | 240 | 213 | 35.4 | 668 | 790 | 597 | 5.7143 | 4.6377 | 1.723
2023-02-22 | 10:10 | CB25291 | Pomham Rocks Surface | CB25299 | BAY | 0.5 | 22.3 | 5.501 | 7.87 | 250 | 6.03 | 244 | 188 | 29.9 | 714 | 742 | 587 | 5.9184 | 6.7926 | 1.9508
2023-02-22 | 10:25 | CB25292 | India Point Park Surface | CB25299 | BAY | 0.5 | 21.84 | 5.929 | 7.84 | 304 | 6.36 | 298 | 142 | 22.9 | 910 | 771 | 667 | 7.1579 | 3.6072 | 1.5913
2023-02-22 | 9:25 | CB25293 | Bullock Reach Buoy Surface | CB25299 | BAY | 0.5 | 26.72 | 5.499 | 8.03 | 119 | 3.15 | 116 | 47.1 | <5.0 | 251 | 551 | 289 | 8.2474 | 10.646 | 1.9295
2023-02-22 | 10:05 | CB25294 | Pawtuxet Cove Surface | CB25299 | BAY | 0.5 | 7.41 | 6.301 | 7.58 | 973 | 7.22 | 966 | 100 | 21.6 | 2790 | 1260 | 1250 | 2.3404 | 2.0939 | 1.2434
2023-02-22 | 10:05 | CB25295 | Pawtuxet Cove Surface (Duplicate) | CB25299 | BAY | 0.5 | 7.41 | 6.301 | 7.58 | 971 | 6.52 | 964 | 98.8 | 23.5 | 2720 | 1390 | 1260 | 2.2449 | 2.243 | 1.0837
2023-02-22 | 8:30 | CB25296 | Phillipsdale Landing Surface | CB25299 | BAY |  |  |  |  | 1150 | 9.82 | 1140 | 176 | 39.5 | 2110 | 1740 | 1610 | 4.0404 | 3.3147 | 2.0423
2023-02-22 | 10:40 | CB25297 | Edgewood Shoal Surface | CB25299 | BAY | 0.5 | 24.31 | 5.81 | 7.94 | 234 | 5.65 | 228 | 190 | 28.4 | 590 | 788 | 549 | 7.3469 | 6.6726 | 2.2428
2023-02-22 | 10:45 | CB25298 | Edgewood Shoal Bottom | CB25299 | BAY |  |  |  |  | 150 | 4.22 | 146 | 124 | 18.2 | 383 | 665 | 404 | 8.7234
2023-02-22 | 10:30 | CB25299 | Nutrient Blank | CB25299 | [5 empty] | 21.1 | <1.5 | 21.1 | <7.000 | <5.0 | <20.000 | <200.000 | <100.000
2023-02-22 | 8:00 | CB25303 | Blackstone River @ Slater Mill | CB25312 | RIVER | 0.618 | 0.21 | 6.25 | 7.49 | 802 | 19.9 | 782 | 396 | 5.56 | 2470 | 1400 | 1420 | <2.0000
2023-02-22 | 9:15 | CB25304 | Blackstone River @ Stateline | CB25312 | RIVER | 0.541 | 0.2 | 5.56 | 7.15 | 755 | 9.31 | 746 | 21.3 | 7.57 | 2440 | 942 | 984 | <2.0000
2023-02-22 | 8:45 | CB25305 | Blackstone River @ Bikepath Bridge | CB25312 | RIVER | 0.516 | 0.2 | 6.09 | 7.06 | 716 | 10.5 | 705 | 530 | 6.87 | 2500 | 1480 | 1480 | <2.0000
2023-02-22 | 7:25 | CB25306 | Pawtuxet River @ Broad St. | CB25312 | RIVER | 0.519 | 1.81 | 6.32 | 7.62 | 1230 | 8.04 | 1220 | 67.9 | 29 | 3170 | 1480 | 1520 | <2.0000
2023-02-22 | 7:25 | CB25307 | Pawtuxet River @ Broad St. (Duplicate) | CB25312 | RIVER | 0.519 | 1.81 | 6.32 | 7.62 | 1250 | 8.81 | 1240 | 68.8 | 27.1 | 2980 | 1490 | 1520 | <2.0000
2023-02-22 | 10:25 | CB25308 | Woonasquatucket River @ Valley St. | CB25312 | RIVER | 0.527 | 0.16 | 5.91 | 7.04 | 802 | 2.76 | 799 | 7.58 | <5.0 | 2870 | 917 | 970 | <2.0000
2023-02-22 | 10:05 | CB25309 | Woonasquatucket River @ Manton Ave. Bridge | CB25312 | RIVER | 0.516 | 0.14 | 5.6 | 7.05 | 718 | 2.94 | 715 | 16.8 | <5.0 | 2640 | 845 | 896 | 2.4691
2023-02-22 | 10:40 | CB25310 | Moshassuck River @ Footbridge at Mill St. | CB25312 | RIVER | 0.572 | 0.24 | 5.9 | 7 | 681 | 5.65 | 675 | 23.1 | <5.0 | 3480 | 800 | 851 | <2.0000
2023-02-22 | 8:20 | CB25311 | Moshassuck River @ Higginson Ave. | CB25312 | RIVER | 0.541 | 0.22 | 5.38 | 7.06 | 514 | 3.18 | 511 | 10.9 | <5.0 | 2580 | 669 | 683 | <2.0000
2023-02-22 | 10:50 | CB25312 | Nutrient Blank | CB25312 | [5 empty] | <6.000 | <1.5 | <6.0 | <7.000 | <5.0 | <20.000 | <200.000 | <100.000
2023-02-22 | 8:50 | CB25313 | Warren Reservoir/Kickemuit River | CB25321 | RIVER | 0.537 | 0.7 | 5.6 | 6.98 | 422 | 7.76 | 414 | 96.3 | <5.0 | 1550 | 1150 | 895 | 5.567
2023-02-22 | 8:30 | CB25314 | Coles River @ Milford Rd. | CB25321 | RIVER | 0.521 | 0.09 | 5.78 | 6.63 | 284 | 2.7 | 281 | <7.0 | 6.07 | 1200 | 663 | 650 | <2.0000
2023-02-22 | 9:25 | CB25315 | Palmer River @ Rt. 6 | CB25321 | RIVER | 0.555 | 15.23 | 4.701 | 7.87 | 160 | 1.5 | 158 | 11.9 | <5.0 | 1400 | 606 | 387 | 11.753
2023-02-22 | 9:40 | CB25316 | Runnins River @ River Rd. | CB25321 | RIVER | 0.611 | 0.26 | 4.47 | 7.59 | 865 | 7.54 | 857 | 17 | <5.0 | 3760 | 1090 | 1140 | <2.0000
2023-02-22 | 9:40 | CB25317 | Runnins River @ River Rd. (Duplicate) | CB25321 | RIVER | 0.611 | 0.26 | 4.47 | 7.59 | 867 | 7.79 | 859 | 14.2 | 5.41 | 3480 | 1090 | 1210 | <2.0000
2023-02-22 | 8:00 | CB25318 | Taunton River @ Berkley Bridge | CB25321 | RIVER | 0.487 | 0.15 | 5.466 | 6.91 | 578 | 10.7 | 567 | 196 | 21.2 | 2400 | 1040 | 1200 | 3.3684
2023-02-22 | 10:05 | CB25319 | Ten Mile River @ Roger Williams Ave. | CB25321 | RIVER | 0.595 | 0.24 | 6.23 | 7.37 | 1990 | 7.27 | 1980 | <7.0 | 12.8 | 2880 | 2320 | 2340 | 3.7113
2023-02-22 | 10:30 | CB25320 | Ten Mile River @ Central Ave. | CB25321 | RIVER | 0.503 | 0.25 | 6.344 | 7.19 | 2370 | 8.33 | 2360 | 40 | 12.2 | 3070 | 2680 | 2670 | 2.268
2023-02-22 | 9:30 | CB25321 | Nutrient Blank | CB25321 | [5 empty] | <6.000 | <1.5 | <6.0 | <7.000 | <5.0 | <20.000 | <200.000 | <100.000
2023-03-08 | 8:50 | CB26289 | Blackstone River @ Slater Mill | CB26299 | RIVER | 0.52 | 0.28 | 4.5 | 7.06 | 605 | 24.4 | 581 | 238 | 5.98 | 2270 | 1040 | 1020 | 2.3158
2023-03-08 | 7:40 | CB26290 | Pawtuxet River @ Broad St. | CB26299 | RIVER | 0.45 | 0.14 | 4.89 | 6.85 | 883 | 6.88 | 876 | 66.2 | 12.6 | 2670 | 1100 | 1130 | <2.0000
2023-03-08 | 10:15 | CB26291 | Woonasquatucket River @ Valley St. | CB26299 | RIVER | 0.62 | 0.21 | 4.2 | 7.29 | 682 | 2.11 | 680 | <7.0 | <5.0 | 2490 | 822 | 825 | <2.0000
2023-03-08 | 10:00 | CB26292 | Woonasquatucket River @ Manton Ave. Bridge | CB26299 | RIVER | 1.27 | 0.2 | 3.85 | 7.3 | 638 | 2.25 | 636 | <7.0 | <5.0 | 2480 | 770 | 803 | <2.0000
2023-03-08 | 10:40 | CB26293 | Moshassuck River @ Footbridge at Mill St. | CB26299 | RIVER | 0.36 | 0.32 | 4.78 | 7.33 | 588 | 4.28 | 584 | <7.0 | 8.34 | 3120 | 714 | 762 | <2.0000
2023-03-08 | 8:30 | CB26294 | Moshassuck River @ Higginson Ave. | CB26299 | RIVER | 0.218 | 0.4 | 3.98 | 6.91 | 445 | 2.78 | 442 | <7.0 | <5.0 | 2710 | 590 | 609 | <2.0000
2023-03-08 | 9:30 | CB26295 | Ten Mile River @ Roger Williams Ave. | CB26299 | RIVER | 1.27 | 0.34 | 4.76 | 7.43 | 1660 | 5.74 | 1650 | <7.0 | 10.3 | 2210 | 1910 | 1900 | 3.0769
2023-03-08 | 9:30 | CB26296 | Ten Mile River @ Roger Williams Ave. (Duplicate) | CB26299 | RIVER | 1.27 | 0.34 | 4.76 | 7.43 | 1620 | 5.35 | 1610 | <7.0 | 10.3 | 2180 | 1910 | 1910 | 3.8202
2023-03-08 | 9:20 | CB26297 | Phillipsdale Landing Surface | CB26299 | BAY | 1.73 | 10.78 | 4.45 | 7.24 | 491 | 13.9 | 477 | 153 | 73.2 | 1640 | 958 | 831 | 3.871 | 0.71418 | 4.8225
2023-03-08 | 9:25 | CB26298 | Phillipsdale Landing Bottom | CB26299 | BAY | 7.94 | 10.82 | 4.45 | 7.29 | 89.4 | 6.41 | 83 | 80.5 | 26.5 | 664 | 396 | 382 | 2.9213
2023-03-08 | 10:02 | CB26299 | Nutrient Blank | CB26299 | [5 empty] | <6.000 | <1.5 | <6.0 | <7.000 | <5.0 | <20.000 | <200.000 | <100.000
2023-03-22 | 9:45 | CB26272 | Conimicut Point Surface | CB26285 | BAY | 0.54 | 21.5 | 6.62 | 8.13 | 173 | 5.76 | 167 | 20.5 | <5.0 | 813 | 485 | 328 | 6.5882 | 2.9131 | 1.5128
2023-03-22 | 9:50 | CB26273 | Conimicut Point Bottom | CB26285 | BAY |  |  |  |  | 33.6 | 2.04 | 31.6 | 8.45 | <5.0 | 273 | 341 | 138 | 10.588
2023-03-22 | 9:20 | CB26274 | Edgewood Yacht Club Surface | CB26285 | BAY | 0.54 | 16.67 | 6.94 | 8.11 | 266 | 10.7 | 255 | 112 | 22 | 1200 | 701 | 647 | 7.1111 | 1.6142 | 1.3646
2023-03-22 | 9:25 | CB26275 | Edgewood Yacht Club Bottom | CB26285 | BAY |  |  |  |  | 125 | 6.15 | 119 | 31.6 | <5.0 | 627 | 589 | 311 | 5.8
2023-03-22 | 9:05 | CB26276 | Pomham Rocks Surface | CB26285 | BAY | 0.54 | 16.72 | 6.92 | 8.08 | 334 | 13.8 | 320 | 130 | 22.5 | 1220 | 785 | 630 | 4.2353 | 2.679 | 1.8678
2023-03-22 | 9:05 | CB26277 | Pomham Rocks Surface (Duplicate) | CB26285 | BAY | 0.54 | 16.72 | 6.92 | 8.08 | 331 | 14.6 | 316 | 133 | 23 | 1210 | 818 | 671 | 4.6667 | 2.9759 | 2.0703
2023-03-22 | 9:10 | CB26278 | Pomham Rocks Bottom | CB26285 | BAY |  |  |  |  | 87.5 | 4.49 | 83 | <7.0 | <5.0 | 553 | 566 | 241 | 7.0454
2023-03-22 | 8:45 | CB26279 | India Point Park Surface | CB26285 | BAY | 0.54 | 14.78 | 6.54 | 7.88 | 349 | 12.6 | 336 | 73.7 | 11.4 | 1340 | 754 | 608 | 3.1111 | 4.779 | 2.3409
2023-03-22 | 8:50 | CB26280 | India Point Park Bottom | CB26285 | BAY |  |  |  |  | 63.7 | 3.64 | 60.1 | 7.93 | <5.0 | 428 | 461 | 212 | 8.1928
2023-03-22 | 10:00 | CB26281 | Bullock Reach Buoy Surface | CB26285 | BAY | 0.54 | 12.62 | 7.08 | 8.22 | 317 | 7.5 | 309 | 38.6 | <5.0 | 1310 | 694 | 538 | 5 | 1.3968 | 1.2083
2023-03-22 | 10:05 | CB26282 | Bullock Reach Buoy Bottom | CB26285 | BAY |  |  |  |  | 53.8 | 2.15 | 51.6 | <7.0 | <5.0 | 360 | 389 | 185 | 7.7419
2023-03-22 | 9:30 | CB26283 | Pawtuxet Cove Surface | CB26285 | BAY | 0.54 | 1.66 | 7.33 | 7.46 | 629 | 6.1 | 623 | 68.7 | <5.0 | 2290 | 946 | 886 | 4.8352 | 2.3701 | 1.4701
2023-03-22 | 9:35 | CB26284 | Pawtuxet Cove Bottom | CB26285 | BAY |  |  |  |  | 287 | 6.63 | 280 | 37.7 | <5.0 | 1220 | 752 | 506 | 7.4157
2023-03-22 | 9:40 | CB26285 | Nutrient Blank | CB26285 | [5 empty] | 10.7 | <1.5 | 10.7 | <7.000 | <5.0 | 33.6 | <200.000 | <100.000
2023-03-22 | 8:30 | CB27527 | Blackstone River @ Slater Mill | CB27537 | RIVER | 0.545 | 0.21 | 7.31 | 7.1 | 661 | 38.2 | 623 | 224 | 6.88 | 2250 | 1080 | 1160 | 28.571
2023-03-22 | 9:30 | CB27528 | Blackstone River @ Stateline | CB27537 | RIVER | 0.445 | 0.21 | 7.19 | 7.03 | 568 | 29.1 | 539 | 104 | 7.66 | 2170 | 867 | 949 | 3.3333
2023-03-22 | 9:00 | CB27529 | Blackstone River @ Bikepath Bridge | CB27537 | RIVER | 0.48 | 0.21 | 7.68 | 7.04 | 605 | 32.7 | 572 | 239 | 7.04 | 2260 | 1040 | 1000 | 2.0619
2023-03-22 | 7:45 | CB27530 | Pawtuxet River @ Broad St. | CB27537 | RIVER | 0.501 | 0.1 | 7.06 | 7.18 | 668 | 4.79 | 663 | 76.8 | <5.0 | 2030 | 914 | 969 | 2.2222
2023-03-22 | 10:45 | CB27531 | Woonasquatucket River @ Valley St. | CB27537 | RIVER | 0.588 | 0.16 | 7.88 | 7.07 | 588 | 1.87 | 586 | <7.0 | <5.0 | 2220 | 749 | 740 | <2.0000
2023-03-22 | 10:25 | CB27532 | Woonasquatucket River @ Manton Ave. Bridge | CB27537 | RIVER | 0.462 | 0.15 | 7.5 | 6.93 | 573 | 1.84 | 571 | <7.0 | <5.0 | 2010 | 698 | 703 | <2.0000
2023-03-22 | 11:00 | CB27533 | Moshassuck River @ Footbridge at Mill St. | CB27537 | RIVER | 0.522 | 0.24 | 7.91 | 7.1 | 536 | 3.39 | 533 | 19.5 | 6.35 | 2690 | 705 | 708 | <2.0000
2023-03-22 | 11:00 | CB27534 | Moshassuck River @ Footbridge at Mill St. (Duplicate) | CB27537 | RIVER | 0.522 | 0.24 | 7.91 | 7.1 | 537 | 3.38 | 534 | 16.8 | 7.62 | 2830 | 702 | 697 | <2.0000
2023-03-22 | 8:25 | CB27535 | Phillipsdale Landing Surface | CB27537 | BAY | 0.54 | 6.46 | 7.05 | 7.44 | 427 | 14 | 413 | 144 | 19.2 | 1860 | 1190 | 978 | 5.8064 | 2.5195 | 1.59
2023-03-22 | 8:30 | CB27536 | Phillipsdale Landing Bottom | CB27537 | BAY |  |  |  |  | 177 | 7.43 | 170 | 49.9 | <5.0 | 809 | 655 | 354 | 10.233
2023-03-22 | 10:30 | CB27537 | Nutrient Blank | CB27537 | [5 empty] | 9.2 | <1.5 | 9.2 | <7.000 | <5.0 | 29 | <200.000 | <100.000
2023-04-05 | 9:35 | CB28338 | Edgewood Yacht Club Surface | CB28347 | BAY | 0.61 | 20.26 | 9.4 | 7.94 | 234 | 6.19 | 228 | 99.2 | 13.8 | 735 | 740 | 474 | 20.421 | 1.5301 | 1.2275
2023-04-05 | 9:35 | CB28339 | Edgewood Yacht Club Surface (Duplicate) | CB28347 | BAY | 0.61 | 20.26 | 9.4 | 7.94 | 234 | 5.96 | 228 | 93.8 | 16.4 | 740 | 722 | 459 | 23.261 | 2.8231 | 1.6362
2023-04-05 | 9:00 | CB28340 | Pomham Rocks Surface | CB28347 | BAY | 0.61 | 23.68 | 9.35 | 7.96 | 163 | 4.28 | 159 | 78.5 | 8.33 | 537 | 736 | 361 | 20.833 | 5.5896 | 1.9563
2023-04-05 | 8:45 | CB28341 | India Point Park Surface | CB28347 | BAY | 0.61 | 14.6 | 10.06 | 7.8 | 336 | 7.76 | 328 | 72.1 | 16.7 | 839 | 811 | 536 | 17.021 | 6.1332 | 3.2418
2023-04-05 | 9:15 | CB28343 | Pawtuxet Cove Surface | CB28347 | BAY | 0.61 | 4.44 | 10.86 | 7.31 | 754 | 6.77 | 747 | 93.3 | <5.0 | 2240 | 1200 | 990 | 5.9184 | 1.7845 | 1.2104
2023-04-05 | 8:25 | CB28344 | Phillipsdale Landing Surface | CB28347 | BAY | 0.61 | 5.77 | 10.98 | 7.53 | 682 | 13.6 | 668 | 62.2 | 40.9 | 1380 | 1140 | 906 | 7.1111 | 2.4165 | 2.1046
2023-04-05 | 9:45 | CB28345 | Edgewood Shoal Surface | CB28347 | BAY | 0.61 | 19.62 | 10.2 | 7.96 | 273 | 6.48 | 267 | 175 | 24.5 | 813 | 867 | 571 | 5.7447 | 3.5118 | 1.609
2023-04-05 | 9:50 | CB28346 | Edgewood Shoal Bottom | CB28347 | BAY |  |  |  |  | 170 | 4.73 | 165 | 95.7 | 11.6 | 617 | 657 | 365 | 5.4348
2023-04-05 | 9:40 | CB28347 | Nutrient Blank | CB28347 | [5 empty] | 14.2 | <1.5 | 14.2 | <7.000 | 10.4 | 81.8 | <200.000 | <100.000
2023-04-05 | 9:50 | CB28351 | Blackstone River @ Slater Mill | CB28360 | RIVER | 0.519 | 0.2 | 10.91 | 7.32 | 747 | 15.1 | 732 | 42 | 6.39 | 1880 | 1130 | 896 | 2.1053
2023-04-05 | 8:20 | CB28352 | Blackstone River @ Stateline | CB28360 | RIVER | 0.54 | 0.2 | 10.84 | 7.17 | 661 | 16.4 | 645 | <7.0 | 8.93 | 1830 | 1030 | 849 | 3.3333
2023-04-05 | 8:55 | CB28353 | Blackstone River @ Bikepath Bridge | CB28360 | RIVER | 0.56 | 0.2 | 11.24 | 7.19 | 771 | 19.9 | 751 | <7.0 | 7.09 | 1890 | 1030 | 945 | 3.4694
2023-04-05 | 8:55 | CB28354 | Blackstone River @ Bikepath Bridge (Duplicate) | CB28360 | RIVER | 0.56 | 0.2 | 11.24 | 7.19 | 760 | 20.5 | 739 | <7.0 | 7.21 | 1810 | 1020 | 935 | 2.449
2023-04-05 | 10:50 | CB28355 | Pawtuxet River @ Broad St. | CB28360 | RIVER | 0.51 | 0.24 | 11.14 | 7.39 | 925 | 6.21 | 919 | 91.2 | <5.0 | 2020 | 1200 | 1150 | 2.2917
2023-04-05 | 10:30 | CB28356 | Woonasquatucket River @ Valley St. | CB28360 | RIVER | 0.59 | 0.17 | 12.12 | 7.34 | 688 | 2.67 | 685 | <7.0 | <5.0 | 2020 | 855 | 771 | <2.0000
2023-04-05 | 10:15 | CB28357 | Woonasquatucket River @ Manton Ave. Bridge | CB28360 | RIVER | 0.59 | 0.16 | 12.02 | 7.21 | 594 | 2.28 | 592 | 13.1 | <5.0 | 1760 | 767 | 719 | <2.0000
2023-04-05 | 11:10 | CB28358 | Moshassuck River @ Footbridge at Mill St. | CB28360 | RIVER | 0.59 | 0.13 | 11.19 | 7.13 | 459 | 4.43 | 455 | <7.0 | 5.07 | 2240 | 658 | 523 | <2.0000
2023-04-05 | 9:20 | CB28359 | Moshassuck River @ Higginson Ave. | CB28360 | RIVER | 0.55 | 0.23 | 11.18 | 7.23 | 314 | 2.73 | 311 | <7.0 | <5.0 | 2190 | 500 | 448 | <2.0000
2023-04-05 | 10:45 | CB28360 | Nutrient Blank | CB28360 | [5 empty] | <6.000 | <1.5 | <6.0 | <7.000 | <5.0 | <20.000 | <200.000 | <100.000
2023-04-05 | 9:25 | CB28361 | Warren Reservoir/Kickemuit River | CB28369 | RIVER | 0.612 | 0.12 | 12.36 | 6.61 | 277 | 5.38 | 272 | 7.58 | <5.0 | 979 | 1030 | 724 | 3.2184
2023-04-05 | 8:45 | CB28362 | Coles River @ Milford Rd. | CB28369 | RIVER | 0.513 | 0.08 | 11.86 | 6.57 | 107 | 2.92 | 104 | 8.55 | 8.1 | 212 | 570 | 431 | <2.0000
2023-04-05 | 9:40 | CB28363 | Palmer River @ Rt. 6 | CB28369 | RIVER | 0.562 | 9.69 | 11.75 | 7.1 | 86.8 | 2.37 | 84.4 | <7.0 | <5.0 | 1040 | 592 | 403 | 5.8427
2023-04-05 | 9:40 | CB28364 | Palmer River @ Rt. 6 (Duplicate) | CB28369 | RIVER | 0.562 | 9.69 | 11.75 | 7.1 | 84 | 2.03 | 82 | <7.0 | <5.0 | 1110 | 739 | 406 | 5.8823
2023-04-05 | 9:55 | CB28365 | Runnins River @ River Rd. | CB28369 | RIVER | 0.497 | 0.2 | 11.51 | 7.45 | 395 | 2.64 | 392 | <7.0 | <5.0 | 1110 | 786 | 694 | <2.0000
2023-04-05 | 8:10 | CB28366 | Taunton River @ Berkley Bridge | CB28369 | RIVER | 0.549 | 0.14 | 11.19 | 6.53 | 331 | 6.16 | 325 | <7.0 | 18.4 | 1420 | 910 | 708 | <2.0000
2023-04-05 | 10:40 | CB28367 | Ten Mile River @ Roger Williams Ave. | CB28369 | RIVER | 0.549 | 0.22 | 11.92 | 7.4 | 1340 | 6.05 | 1330 | <7.0 | 9.4 | 929 | 1700 | 1530 | 2.3913
2023-04-05 | 10:20 | CB28368 | Ten Mile River @ Central Ave. | CB28369 | RIVER | 0.535 | 0.25 | 12 | 7.06 | 1720 | 4.31 | 1720 | <7.0 | 6.35 | 1760 | 2300 | 2000 | <2.0000
2023-04-05 | 9:45 | CB28369 | Nutrient Blank | CB28369 | [5 empty] | 13.3 | <1.5 | 13.3 | <7.000 | 10.7 | 73.8 | <200.000 | <100.000
2023-04-19 | 9:10 | CB29321 | Conimicut Point Surface | CB29336 | BAY | 0.51 | 26.87 | 10.93 | 8.03 | 8.53 | <1.5 | 8.53 | <7.0 | <5.0 | 155 | 378 | 129 | 9.8823 | 11.022 | 2.5748
2023-04-19 | 9:15 | CB29322 | Conimicut Point Bottom | CB29336 | BAY |  |  |  |  | <6 | <1.5 | <6 | <7.0 | <5.0 | 149 | 430 | 117 | 38.78
2023-04-19 | 10:25 | CB29323 | Edgewood Yacht Club Surface | CB29336 | BAY | 0.51 | 24.63 | 11.3 | 7.98 | 51.6 | 3.22 | 48.4 | 8.98 | 13.9 | 341 | 530 | 195 | 31.398 | 14.528 | 3.2517
2023-04-19 | 10:30 | CB29324 | Edgewood Yacht Club Bottom | CB29336 | BAY |  |  |  |  | 9.25 | <1.5 | 9.25 | <7.0 | <5.0 | 191 | 446 | 128 | 34.713
2023-04-19 | 8:50 | CB29325 | Pomham Rocks Surface | CB29336 | BAY | 0.51 | 22.26 | 11.02 | 7.94 | 153 | 5.09 | 148 | 16.7 | 26.3 | 477 | 621 | 326 | 24.615 | 13.105 | 2.6318
2023-04-19 | 8:50 | CB29326 | Pomham Rocks Surface (Duplicate) | CB29336 | BAY | 0.51 | 22.26 | 11.02 | 7.94 | 154 | 4.81 | 149 | 17 | 27.7 | 467 | 626 | 317 | 27.527 | 11.808 | 2.795
2023-04-19 | 8:55 | CB29327 | Pomham Rocks Bottom | CB29336 | BAY |  |  |  |  | 52.8 | 2.21 | 50.6 | <7.0 | 8.55 | 289 | 571 | 185 | 29.663
2023-04-19 | 8:30 | CB29328 | India Point Park Surface | CB29336 | BAY | 0.51 | 22.53 | 11.23 | 7.78 | 199 | 4.74 | 194 | 48.4 | 27.1 | 479 | 708 | 389 | 19.783 | 3.8343 | 3.4071
2023-04-19 | 8:35 | CB29329 | India Point Park Bottom | CB29336 | BAY |  |  |  |  | 57.4 | 2.43 | 55 | 52.8 | 16.5 | 328 | 508 | 226 | 34.253
2023-04-19 | 9:30 | CB29330 | Bullock Reach Buoy Surface | CB29336 | BAY | 0.51 | 25.01 | 11.19 | 8.1 | <6 | 1.82 | <6 | <7.0 | <5.0 | 246 | 468 | 137 | 27.368 | 15.165 | 3.3084
2023-04-19 | 9:35 | CB29331 | Bullock Reach Buoy Bottom | CB29336 | BAY |  |  |  |  | 6.18 | <1.5 | 6.18 | <7.0 | <5.0 | 130 | 379 | 114 | 28.172
2023-04-19 | 10:10 | CB29332 | Pawtuxet Cove Surface | CB29336 | BAY | 0.51 | 9.05 | 12.85 | 7.54 | 657 | 9.36 | 648 | 108 | <5.0 | 1820 | 1160 | 941 | 11.011 | 6.4788 | 2.5064
2023-04-19 | 10:15 | CB29333 | Pawtuxet Cove Bottom | CB29336 | BAY |  |  |  |  | 308 | 5.21 | 303 | 52.3 | <5.0 | 1000 | 583 | 538 | 28.571
2023-04-19 | 8:05 | CB29334 | Phillipsdale Landing Surface | CB29336 | BAY | 0.51 | 9.97 | 11.4 | 7.43 | 743 | 10.1 | 733 | 75.9 | 111 | 1060 | 1290 | 1060 | 12.391 | 5.3217 | 3.0771
2023-04-19 | 8:10 | CB29335 | Phillipsdale Landing Bottom | CB29336 | BAY |  |  |  |  | 207 | 4.77 | 202 | 79.8 | 31.5 | 529 | 761 | 441 | 23.789
2023-04-19 | 10:00 | CB29336 | Nutrient Blank | CB29336 | [5 empty] | 8.67 | <1.5 | 8.67 | <7.000 | <5.0 | <20.000 | <200.000 | <100.000
2023-04-19 | 8:30 | CB29340 | Blackstone River @ Slater Mill | CB29349 | RIVER | 0.49 | 0.23 | 14.5 | 7.43 | 780 | 9.72 | 770 | 59.6 | 11 | 1830 | 1080 | 1080 | 8.0412
2023-04-19 | 9:45 | CB29341 | Blackstone River @ Stateline | CB29349 | RIVER | 0.5 | 0.24 | 13.46 | 7.38 | 918 | 15.1 | 903 | 33.4 | 12.5 | 1910 | 1210 | 1220 | 3.2258
2023-04-19 | 9:00 | CB29342 | Blackstone River @ Bikepath Bridge | CB29349 | RIVER | 0.4 | 0.22 | 13.26 | 7.46 | 765 | 8.49 | 757 | 41.9 | 13.3 | 1860 | 1040 | 1060 | 10
2023-04-19 | 7:45 | CB29343 | Pawtuxet River @ Broad St. | CB29349 | RIVER | 0.5 | 1.31 | 13.21 | 7.27 | 58.8 | 2.53 | 56.3 | <7.0 | 12.1 | 338 | 579 | 270 | 32.553
2023-04-19 | 7:45 | CB29344 | Pawtuxet River @ Broad St. (Duplicate) | CB29349 | RIVER | 0.5 | 1.31 | 13.21 | 7.27 | 57 | 2.39 | 54.6 | 10.6 | 12.3 | 345 | 491 | 223 | 29.895
2023-04-19 | 10:35 | CB29345 | Woonasquatucket River @ Valley St. | CB29349 | RIVER | 0.3 | 0.2 | 12.91 | 7.4 | 805 | 3.89 | 801 | 28.3 | <5.0 | 2220 | 967 | 968 | <2.0000
2023-04-19 | 10:20 | CB29346 | Woonasquatucket River @ Manton Ave. Bridge | CB29349 | RIVER | 0.35 | 0.18 | 13.15 | 7.27 | 670 | 3.46 | 667 | 38.8 | <5.0 | 2050 | 858 | 869 | 2.8
2023-04-19 | 11:00 | CB29347 | Moshassuck River @ Footbridge at Mill St. | CB29349 | RIVER | 0.3 | 0.27 | 12.1 | 7.38 | 394 | 8.63 | 385 | 54.1 | 5.91 | 2860 | 722 | 730 | 3.75
2023-04-19 | 8:50 | CB29348 | Moshassuck River @ Higginson Ave. | CB29349 | RIVER | 0.5 | 0.23 | 13.12 | 7.29 | 272 | 6.03 | 266 | 80.3 | 5.15 | 2090 | 551 | 533 | 3.4
2023-04-19 | 8:40 | CB29349 | Nutrient Blank | CB29349 | [5 empty] | <6.000 | <1.5 | <6.0 | <7.000 | <5.0 | <20.000 | <200.000 | <100.000
2023-05-03 | 8:35 | CB30297 | Conimicut Point Surface | CB30307 | BAY | 0.5 | 6.57 | 13.308 | 7.09 | 355 | 7.2 | 348 | 126 | 27.4 | 1230 | 875 | 703 | 13.75 | 1.8693 | 2.1982
2023-05-03 | 10:35 | CB30298 | Edgewood Yacht Club Surface | CB30307 | BAY | 0.5 | 6.46 | 13.807 | 7.1 | 342 | 6.67 | 335 | 120 | 38.9 | 1450 | 820 | 683 | 4.7917 | 3.4791 | 3.0627
2023-05-03 | 9:25 | CB30299 | Pomham Rocks Surface | CB30307 | BAY | 0.5 | 5.21 | 13.287 | 7.08 | 336 | 7.94 | 328 | 102 | 31.7 | 1230 | 814 | 662 | 13.333 | 2.2184 | 2.9778
2023-05-03 | 9:35 | CB30300 | India Point Park Surface | CB30307 | BAY | 0.5 | 2.83 | 13.24 | 7.02 | 357 | 6.81 | 350 | 81.9 | 25.9 | 1660 | 820 | 678 | 11.064 | 1.6586 | 2.5748
2023-05-03 | 9:35 | CB30301 | India Point Park Surface (Duplicate) | CB30307 | BAY | 0.5 | 2.83 | 13.24 | 7.02 | 355 | 6.6 | 348 | 79.7 | 25.2 | 1670 | 860 | 672 | 10.316 | 2.9715 | 3.978
2023-05-03 | 8:45 | CB30302 | Bullock Reach Buoy Surface | CB30307 | BAY | 0.5 | 6.62 | 13.37 | 7.08 | 361 | 8.24 | 353 | 118 | 31 | 1350 | 851 | 697 | 14.343 | 2.2196 | 2.5997
2023-05-03 | 9:15 | CB30303 | Pawtuxet Cove Surface | CB30307 | BAY | 0.5 | 1.18 | 12.673 | 6.9 | 403 | 5.83 | 397 | 77.1 | <5.0 | 1940 | 753 | 675 | 6.8041 | 0.3 | 0.55641
2023-05-03 | 10:05 | CB30304 | Phillipsdale Landing Surface | CB30307 | BAY | 0.5 | 0.24 | 13.562 | 7.01 | 448 | 11.5 | 436 | 58.9 | 191 | 1930 | 844 | 798 | 2.766 | 2.1747 | 3.7917
2023-05-03 | 10:40 | CB30305 | Edgewood Shoal Surface | CB30307 | BAY | 0.5 | 6.47 | 13.731 | 7.18 | 368 | 8.51 | 359 | 118 | 34.4 | 1380 | 895 | 703 | 4.4898 | 4.0998 | 2.7816
2023-05-03 | 10:45 | CB30306 | Edgewood Shoal Bottom | CB30307 | BAY |  |  |  |  | 121 | 5.06 | 116 | 115 | 26.1 | 640 | 672 | 390 | 6.1702
2023-05-03 | 9:45 | CB30307 | Nutrient Blank | CB30307 | [5 empty] | <6.000 | <1.5 | <6.0 | <7.000 | <5.0 | <20.000 | <200.000 | <100.000
2023-05-03 | 9:20 | CB30450 | Blackstone River @ Slater Mill | CB30459 | RIVER | 0.633 | 0.13 | 13.09 | 7.29 | 327 | 5.12 | 322 | 12.3 | 7.82 | 1740 | 639 | 607 | 9.4505
2023-05-03 | 10:40 | CB30451 | Blackstone River @ Stateline | CB30459 | RIVER | 0.583 | 0.14 | 12.8 | 6.83 | 254 | 4.09 | 250 | 22.7 | 7.33 | 1690 | 565 | 512 | 5.9574
2023-05-03 | 10:10 | CB30452 | Blackstone River @ Bikepath Bridge | CB30459 | RIVER | 0.549 | 0.13 | 12.91 | 6.81 | 321 | 4.34 | 317 | 35.7 | 7.31 | 1710 | 634 | 606 | 3.8775
2023-05-03 | 7:50 | CB30453 | Pawtuxet River @ Broad St. | CB30459 | RIVER | 0.512 | 0.1 | 12.4 | 7.07 | 423 | 5.88 | 417 | 66.3 | <5.0 | 1810 | 696 | 700 | 7.9121
2023-05-03 | 8:40 | CB30454 | Woonasquatucket River @ Valley St. | CB30459 | RIVER | 0.521 | 0.12 | 12.1 | 7.58 | 355 | 2.68 | 352 | 20.6 | <5.0 | 1520 | 577 | 580 | 6.7416
2023-05-03 | 8:40 | CB30455 | Woonasquatucket River @ Valley St. (Duplicate) | CB30459 | RIVER | 0.521 | 0.12 | 12.1 | 7.58 | 356 | 2.32 | 354 | 20 | <5.0 | 1620 | 608 | 574 | 6.6667
2023-05-03 | 8:25 | CB30457 | Moshassuck River @ Footbridge at Mill St. | CB30459 | RIVER | 0.501 | 0.21 | 12.11 | 7.68 | 335 | 4.7 | 330 | 44.1 | 8.2 | 2830 | 618 | 603 | 7.5
2023-05-03 | 9:50 | CB30458 | Moshassuck River @ Higginson Ave. | CB30459 | RIVER | 0.531 | 0.16 | 12.78 | 6.93 | 270 | 4.2 | 266 | 43.6 | 5.9 | 2490 | 566 | 566 | <2.0000
2023-05-03 | 10:45 | CB30459 | Nutrient Blank | CB30459 | [5 empty] | <6.000 | <1.5 | <6.0 | <7.000 | <5.0 | <20.000 | <200.000 | <100.000
2023-05-03 | 8:50 | CB30672 | Warren Reservoir/Kickemuit River | CB30680 | RIVER | 0.349 | 0.08 | 12 | 6.27 | 145 | 6.44 | 139 | 100 | 21.6 | 617 | 913 | 840 | 7.8261
2023-05-03 | 8:30 | CB30673 | Coles River @ Milford Rd. | CB30680 | RIVER | 0.324 | 0.06 | 13.7 | 6.48 | 60.9 | 4.96 | 55.9 | 29.1 | 28.9 | 386 | 759 | 689 | 5.9574
2023-05-03 | 9:05 | CB30674 | Palmer River @ Rt. 6 | CB30680 | RIVER | 0.708 | 0.08 | 13 | 6.18 | 56.1 | 5.37 | 50.7 | 13.8 | 17.3 | 746 | 676 | 613 | 9.4737
2023-05-03 | 9:30 | CB30675 | Runnins River @ River Rd. | CB30680 | RIVER | 0.226 | 0.11 | 11.7 | 6.55 | 272 | 3.48 | 269 | 9.45 | 10.8 | 1860 | 724 | 744 | 3.9583
2023-05-03 | 9:30 | CB30676 | Runnins River @ River Rd. (Duplicate) | CB30680 | RIVER | 0.226 | 0.11 | 11.7 | 6.55 | 272 | 3.77 | 268 | <7.0 | 11.8 | 1780 | 729 | 740 | 2.6087
2023-05-03 | 8:05 | CB30677 | Taunton River @ Berkley Bridge | CB30680 | RIVER | 0.483 | 0.11 | 13.8 | 6.68 | 226 | 6.57 | 219 | 43 | 13.6 | 1130 | 672 | 720 | 6.1702
2023-05-03 | 10:20 | CB30678 | Ten Mile River @ Roger Williams Ave. | CB30680 | RIVER | 0.359 | 0.14 | 14.2 | 6.89 | 426 | 6.84 | 419 | 62.8 | 14.8 | 1420 | 851 | 833 | 3.1915
2023-05-03 | 10:00 | CB30679 | Ten Mile River @ Central Ave. | CB30680 | RIVER | 0.202 | 0.18 | 12.1 | 6.76 | 577 | 7.49 | 570 | 109 | 11.6 | 1830 | 1020 | 1020 | 2.5263
2023-05-03 | 10:05 | CB30680 | Nutrient Blank | CB30680 | [5 empty] | 7.22 | <1.5 | 7.22 | <7.000 | <5.0 | <20.000 | <200.000 | <100.000
2023-05-17 | 8:10 | CB31690 | Blackstone River @ Slater Mill | CB31698 | RIVER | 0.49 | 0.22 | 17.68 | 7.55 | 581 | 5.96 | 575 | 48.9 | 12.2 | 1900 | 865 | 900 | 3.3333
2023-05-17 | 9:15 | CB31691 | Blackstone River @ Stateline | CB31698 | RIVER | 0.5 | 0.22 | 17.95 | 7.26 | 565 | 4.57 | 560 | 21.1 | 11.3 | 1690 | 866 | 848 | 3.6956
2023-05-17 | 8:40 | CB31692 | Blackstone River @ Bikepath Bridge | CB31698 | RIVER | 0.53 | 0.22 | 18.25 | 7.33 | 547 | 5.07 | 542 | 35.7 | 12.4 | 1900 | 832 | 843 | 2.4719
2023-05-17 | 10:30 | CB31693 | Moshassuck River @ Footbridge at Mill St. | CB31698 | RIVER | 0.42 | 0.24 | 15.87 | 7.23 | 501 | 8.6 | 492 | 49.7 | 5.79 | 2930 | 761 | 803 | 4.421
2023-05-17 | 7:30 | CB31694 | Pawtuxet River @ Broad St. | CB31698 | RIVER | 0.49 | 0.88 | 17.57 | 7.12 | 951 | 17.2 | 934 | 131 | <5.0 | 2310 | 1360 | 1310 | 2.7273
2023-05-17 | 10:15 | CB31695 | Woonasquatucket River @ Valley St. | CB31698 | RIVER | 0.5 | 0.16 | 17.51 | 7.38 | 624 | 3.55 | 620 | 8.04 | <5.0 | 1700 | 836 | 858 | <2.0000
2023-05-17 | 10:00 | CB31696 | Woonasquatucket River @ Manton Ave. Bridge | CB31698 | RIVER | 0.49 | 0.15 | 17.6 | 7.32 | 498 | 3.62 | 494 | 41.1 | <5.0 | 1580 | 738 | 761 | <2.0000
2023-05-17 | 10:00 | CB31697 | Woonasquatucket River @ Manton Ave. Bridge (Duplicate) | CB31698 | RIVER | 0.49 | 0.15 | 17.6 | 7.32 | 499 | 3.29 | 496 | 37.1 | <5.0 | 1450 | 748 | 765 | <2.0000
2023-05-17 | 9:20 | CB31698 | Nutrient Blank | CB31698 | [5 empty] | <6.000 | <1.5 | <6.0 | <7.000 | <5.0 | <20.000 | <200.000 | <100.000
2023-05-18 | 9:30 | CB31670 | Conimicut Point Surface | CB31685 | BAY | 0.5 | 26.37 | 14.35 | 7.83 | <6.000 | <1.5 | <6 | <7.0 | <5.0 | 238 | 439 | 156 | 31.25 | 10.91 | 2.5068
2023-05-18 | 9:35 | CB31671 | Conimicut Point Bottom | CB31685 | BAY |  |  |  |  | <6.000 | <1.5 | <6 | <7.0 | <5.0 | 157 | 370 | 117 | 34.167
2023-05-18 | 9:00 | CB31672 | Edgewood Yacht Club Surface | CB31685 | BAY | 0.5 | 24.83 | 13.77 | 7.66 | 50.6 | <1.5 | 50.6 | 16.6 | 27.4 | 464 | 470 | 209 | 27.692 | 7.6737 | 2.1653
2023-05-18 | 9:05 | CB31673 | Edgewood Yacht Club Bottom | CB31685 | BAY |  |  |  |  | <6.000 | <1.5 | <6 | <7.0 | 12.7 | 314 | 483 | 123 | 37.5
2023-05-18 | 8:50 | CB31674 | Pomham Rocks Surface | CB31685 | BAY | 0.5 | 23.84 | 13.58 | 7.61 | 47.8 | 1.88 | 45.9 | <7.0 | 19.7 | 425 | 463 | 195 | 37.333 | 11.418 | 3.0489
2023-05-18 | 8:55 | CB31675 | Pomham Rocks Bottom | CB31685 | BAY |  |  |  |  | 24.5 | 2.19 | 22.3 | 52.7 | 24.9 | 445 | 453 | 202 | 32.609
2023-05-18 | 8:30 | CB31676 | India Point Park Surface | CB31685 | BAY | 0.5 | 23.21 | 14.08 | 7.5 | 94.3 | 2.86 | 91.4 | 21.4 | 24.1 | 528 | 532 | 255 | 33.608 | 8.3412 | 2.8499
2023-05-18 | 8:35 | CB31677 | India Point Park Bottom | CB31685 | BAY |  |  |  |  | 29 | 1.61 | 27.4 | 20.1 | 14.6 | 361 | 435 | 176 | 35.319
2023-05-18 | 9:45 | CB31678 | Bullock Reach Buoy Surface | CB31685 | BAY | 0.5 | 23.82 | 14.32 | 7.81 | 12.2 | <1.5 | 12.2 | <7.0 | 6.47 | 461 | 487 | 149 | 31.494 | 11.497 | 2.1503
2023-05-18 | 9:45 | CB31679 | Bullock Reach Buoy Surface (Duplicate) | CB31685 | BAY | 0.5 | 23.82 | 14.32 | 7.81 | 16.7 | 1.64 | 15.1 | <7.0 | 7.04 | 455 | 479 | 148 | 27.447 | 16.591 | 3.0063
2023-05-18 | 9:50 | CB31680 | Bullock Reach Buoy Bottom | CB31685 | BAY |  |  |  |  | <6.000 | <1.5 | <6 | <7.0 | <5.0 | 187 | 396 | 100 | 33.608
2023-05-18 | 9:10 | CB31681 | Pawtuxet Cove Surface | CB31685 | BAY | 0.5 | 8.65 | 15.11 | 7.24 | 640 | 14.1 | 626 | 138 | 5.39 | 1790 | 1110 | 1010 | 9.3478 | 5.2533 | 2.1966
2023-05-18 | 9:15 | CB31682 | Pawtuxet Cove Bottom | CB31685 | BAY |  |  |  |  | 60.8 | 1.82 | 59 | <7.0 | 8.91 | 485 | 517 | 207 | 25.979
2023-05-18 | 8:05 | CB31683 | Phillipsdale Landing Surface | CB31685 | BAY | 0.5 | 12.84 | 13.33 | 7.22 | 367 | 6.04 | 361 | 45.5 | 59.5 | 1050 | 843 | 643 | 15.385 | 5.208 | 2.4104
2023-05-18 | 8:10 | CB31684 | Phillipsdale Landing Bottom | CB31685 | BAY |  |  |  |  | 103 | 2.54 | 100 | 35.5 | 30.6 | 527 | 578 | 359 | 30.538
2023-05-18 | 10:00 | CB31685 | Nutrient Blank | CB31685 | [5 empty] | <6.000 | <1.5 | <6.0 | <7.000 | <5.0 | <20.000 | <200.000 | <100.000
2023-05-31 | 7:50 | CB32480 | Conimicut Point Surface | CB32490 | BAY | 0.5 | 23.35 | 17.701 | 7.9 | <6.000 | <1.5 | <6 | <7.0 | <5.0 | 143 | 444 | 167 | 29.474 | 6.528 | 2.0316
2023-05-31 | 8:55 | CB32481 | Edgewood Yacht Club Surface | CB32490 | BAY | 0.5 | 21.14 | 18.402 | 8.02 | <6.000 | <1.5 | <6 | <7.0 | 14 | 158 | 521 | 183 | 31.702 | 25.569 | 4.1499
2023-05-31 | 9:15 | CB32482 | Pomham Rocks Surface | CB32490 | BAY | 0.5 | 20.58 | 18.354 | 8.1 | 9.66 | <1.5 | 9.66 | <7.0 | 12 | 99.8 | 630 | 198 | 7.1429 | 26.611 | 2.5386
2023-05-31 | 9:30 | CB32483 | India Point Park Surface | CB32490 | BAY | 0.5 | 13.16 | 18.406 | 7.93 | 131 | 8.49 | 123 | <7.0 | 35.8 | 629 | 751 | 353 | 26.4 | 24.413 | 2.6165
2023-05-31 | 8:10 | CB32484 | Bullock Reach Buoy Surface | CB32490 | BAY | 0.5 | 21.04 | 18.113 | 7.99 | <6.000 | <1.5 | <6 | <7.0 | <5.0 | 230 | 539 | 217 | 31.398 | 5.4447 | 2.2937
2023-05-31 | 8:10 | CB32485 | Bullock Reach Buoy Surface (Duplicate) | CB32490 | BAY | 0.5 | 21.04 | 18.113 | 7.99 | <6.000 | <1.5 | <6 | <7.0 | <5.0 | 234 | 533 | 178 | 34.505 | 8.631 | 2.2119
2023-05-31 | 8:45 | CB32486 | Pawtuxet Cove Surface | CB32490 | BAY | 0.5 | 9.91 | 18.7 | 7.32 | 534 | 9.84 | 524 | 29.7 | <5.0 | 1640 | 981 | 763 | 12.842 | 2.2127 | 1.2421
2023-05-31 | 10:05 | CB32487 | Phillipsdale Landing Surface | CB32490 | BAY | 0.5 | 3.52 | 19.189 | 7.29 | 541 | 13.7 | 527 | 29.2 | 267 | 1540 | 1250 | 903 | 14.082 | 6.0666 | 0.97722
2023-05-31 | 9:00 | CB32488 | Edgewood Shoal Surface | CB32490 | BAY | 0.5 | 21.44 | 18.61 | 8.06 | <6 | <1.5 | <6 | <7.0 | <5.0 | 111 | 556 | 178 | 32.99 | 3.3681 | 0.90534
2023-05-31 | 9:05 | CB32489 | Edgewood Shoal Bottom | CB32490 | BAY |  |  |  |  | <6 | <1.5 | <6 | <7.0 | <5.0 | 96 | 548 | 173 | 36.907
2023-05-31 | 10:10 | CB32490 | Nutrient Blank | CB32490 | [5 empty] | 12 | <1.5 | 12 | <7.000 | <5.0 | 132 | <200.000 | <100.000
2023-05-31 | 8:15 | CB32494 | Blackstone River @ Slater Mill | CB32502 | RIVER | 0.48 | 0.23 | 19.38 | 7.15 | 542 | 7.84 | 534 | 61.4 | 16.1 | 2220 | 910 | 857 | 2.1978
2023-05-31 | 9:30 | CB32495 | Blackstone River @ Stateline | CB32502 | RIVER | 0.5 | 0.25 | 18.91 | 7.19 | 515 | 6.01 | 509 | 28.3 | 19.2 | 2070 | 858 | 812 | 3.617
2023-05-31 | 8:45 | CB32496 | Blackstone River @ Bikepath Bridge | CB32502 | RIVER | 0.49 | 0.23 | 19.75 | 7.38 | 523 | 6.43 | 517 | 38.1 | 22.8 | 2200 | 854 | 839 | 2.2727
2023-05-31 | 7:30 | CB32497 | Pawtuxet River @ Broad St. | CB32502 | RIVER | 0.5 | 0.92 | 18.35 | 7 | 785 | 13.5 | 771 | 42.4 | <5.0 | 2140 | 1130 | 1040 | 2.6374
2023-05-31 | 10:30 | CB32498 | Woonasquatucket River @ Valley St. | CB32502 | RIVER | 0.5 | 0.19 | 17.73 | 7.13 | 753 | 3.79 | 749 | 12.9 | <5.0 | 1970 | 969 | 943 | <2.0000
2023-05-31 | 10:15 | CB32499 | Woonasquatucket River @ Manton Ave. Bridge | CB32502 | RIVER | 0.51 | 0.16 | 18.61 | 7.23 | 603 | 4.33 | 599 | 27.3 | <5.0 | 1590 | 990 | 828 | <2.0000
2023-05-31 | 10:15 | CB32500 | Woonasquatucket River @ Manton Ave. Bridge (Duplicate) | CB32502 | RIVER | 0.51 | 0.16 | 18.61 | 7.23 | 601 | 4.06 | 597 | 28.4 | <5.0 | 1710 | 859 | 823 | 2.0833
2023-05-31 | 10:45 | CB32501 | Moshassuck River @ Footbridge at Mill St. | CB32502 | RIVER | 0.41 | 0.25 | 16.07 | 7.06 | 528 | 9.54 | 518 | 73.5 | 9.38 | 3610 | 790 | 778 | 2.2449
2023-05-31 | 8:50 | CB32502 | Nutrient Blank | CB32502 | [5 empty] | 12.3 | <1.5 | 12.3 | <7.000 | <5.0 | 112 | <200.000 | <100.000
2023-05-31 | 9:05 | CB32503 | Warren Reservoir/Kickemuit River | CB32511 | RIVER | 0.503 | 0.14 | 18.31 | 6.79 | 144 | 12.2 | 132 | 264 | 41.1 | 2960 | 1770 | 1060 | 25.647
2023-05-31 | 8:50 | CB32504 | Coles River @ Milford Rd. | CB32511 | RIVER | 0.478 | 0.07 | 17.65 | 7.04 | 79.4 | 7.6 | 71.8 | 42.4 | 32.1 | 1370 | 953 | 860 | 2.5316
2023-05-31 | 9:30 | CB32505 | Palmer River @ Rt. 6 | CB32511 | RIVER | 0.668 | 5.04 | 19.8 | 6.76 | 250 | 6.2 | 244 | 43.8 | 8.39 | 2440 | 943 | 715 | 13.103
2023-05-31 | 9:45 | CB32506 | Runnins River @ River Rd. | CB32511 | RIVER | 0.494 | 0.27 | 15.13 | 7.09 | 537 | 8.43 | 529 | 28.1 | 5.13 | 3830 | 893 | 915 | 2.3656
2023-05-31 | 8:10 | CB32507 | Taunton River @ Berkley Bridge | CB32511 | RIVER | 0.546 | 3.3 | 19.1 | 7 | 534 | 8.02 | 526 | 55.4 | 49.2 | 2220 | 1150 | 962 | 9.7826
2023-05-31 | 8:10 | CB32508 | Taunton River @ Berkley Bridge (Duplicate) | CB32511 | RIVER | 0.546 | 3.3 | 19.1 | 7 | 535 | 7.79 | 527 | 56.1 | 48.1 | 2160 | 1210 | 945 | 12.152
2023-05-31 | 10:00 | CB32509 | Ten Mile River @ Roger Williams Ave. | CB32511 | RIVER | 0.521 | 0.2 | 18.93 | 7.3 | 445 | 11 | 434 | 58.8 | 20.9 | 1320 | 959 | 878 | 4.3182
2023-05-31 | 10:35 | CB32510 | Ten Mile River @ Central Ave. | CB32511 | RIVER | 0.513 | 0.26 | 17.29 | 7.26 | 1310 | 19.9 | 1290 | 54.1 | 26.9 | 3430 | 1730 | 1650 | 2.8235
2023-05-31 | 9:35 | CB32511 | Nutrient Blank | CB32511 | [5 empty] | 12.4 | <1.5 | 12.4 | <7.000 | <5.0 | 122 | <200.000 | <100.000
2023-06-14 | 9:25 | CB33520 | Conimicut Point Surface | CB33535 | BAY | 0.5 | 25.96 | 20.59 | 8.02 |  | <1.5 | <6 | <7.0 |  | 369 | 586 | 153 | 33.412 | 7.3359 | 1.8318
2023-06-14 | 9:30 | CB33521 | Conimicut Point Bottom | CB33535 | BAY | [5 empty] | <1.5 | 8.29 | <7.0 | 13.5 | 329 | 487 | 125 | 39.518
2023-06-14 | 8:55 | CB33522 | Edgewood Yacht Club Surface | CB33535 | BAY | 0.5 | 24.4 | 20.81 | 7.93 |  | <1.5 | <6 | <7.0 | 23.4 | 673 | 648 | 157 | 33.793 | 8.7039 | 2.0903
2023-06-14 | 9:00 | CB33523 | Edgewood Yacht Club Bottom | CB33535 | BAY | [5 empty] | <1.5 | 7.71 | 26.2 | 24.3 | 505 | 610 | 214 | 31.277
2023-06-14 | 8:45 | CB33524 | Pomham Rocks Surface | CB33535 | BAY | 0.5 | 22.57 | 20.92 | 7.64 |  | 6.94 | 125 | 35.7 | 48.2 | 773 | 723 | 345 | 28.605 | 3.279 | 1.0284
2023-06-14 | 8:45 | CB33525 | Pomham Rocks Surface (Duplicate) | CB33535 | BAY | 0.5 | 22.57 | 20.92 | 7.64 |  | 6.35 | 126 | 37.7 | 51.5 | 940 | 735 | 367 | 31.905 | 6.1968 | 1.7161
2023-06-14 | 8:50 | CB33526 | Pomham Rocks Bottom | CB33535 | BAY | [5 empty] | <1.5 | 15.1 | 15.1 | 24.9 | 580 | 715 | 164 | 43.809
2023-06-14 | 8:30 | CB33527 | India Point Park Surface | CB33535 | BAY | 0.5 | 18.53 | 20 | 7.45 |  | 8.78 | 254 | 64.4 | 71.5 | 1140 | 841 | 514 | 23.953 | 4.5864 | 2.3272
2023-06-14 | 8:35 | CB33528 | India Point Park Bottom | CB33535 | BAY | [5 empty] | 4.5 | 66.4 | 74.2 | 44.1 | 589 | 674 | 283 | 35.952
2023-06-14 | 9:35 | CB33529 | Bullock Reach Buoy Surface | CB33535 | BAY | 0.5 | 25.1 | 20.86 | 8.11 |  | 10.3 | 504 | 91.8 | 52.6 | 1940 | 607 | 809 | 37.753 | 0.48897 | 0.33237
2023-06-14 | 9:40 | CB33530 | Bullock Reach Buoy Bottom | CB33535 | BAY | [5 empty] | 8.15 | 142 | 130 | 62.5 | 845 | 598 | 489 | 65.778
2023-06-14 | 9:10 | CB33531 | Pawtuxet Cove Surface | CB33535 | BAY | 0.5 | 11.4 | 20.68 | 7.56 |  | 9.4 | 743 | 14.6 |  | 1810 | 1220 | 984 | 14.942 | 2.2612 | 0.69891
2023-06-14 | 9:15 | CB33532 | Pawtuxet Cove Bottom | CB33535 | BAY | [5 empty] | <1.5 | <6 | <7.0 |  | 473 | 650 | 151 | 36.136
2023-06-14 | 8:05 | CB33533 | Phillipsdale Landing Surface | CB33535 | BAY | 0.5 | 4.32 | 20.63 | 7.4 |  | <1.5 | <6 | <7.0 |  | 506 | 1120 | 222 | 8.046 | 11.875 | 2.514
2023-06-14 | 8:10 | CB33534 | Phillipsdale Landing Bottom | CB33535 | BAY | [5 empty] | <1.5 | 9.69 | 7.11 |  | 414 | 781 | 125 | 32.045
2023-06-14 | 9:45 | CB33535 | Nutrient Blank | CB33535 | [6 empty] | <1.5 | <6.0 | <7.000 |  | <20.000 | <200.000 | <100.000
2023-06-14 | 8:20 | CB33539 | Blackstone River @ Slater Mill | CB33547 | RIVER | 0.3 | 0.24 | 20.74 | 7.46 |  | 7.68 | 609 | 50.6 |  | 2250 | 989 | 903 | <2.0000
2023-06-14 | 9:25 | CB33540 | Blackstone River @ Stateline | CB33547 | RIVER | 0.77 | 0.23 | 21.09 | 7.38 |  | 6.27 | 523 | 33.8 |  | 1870 | 856 | 794 | 3.3333
2023-06-14 | 8:45 | CB33541 | Blackstone River @ Bikepath Bridge | CB33547 | RIVER | 0.34 | 0.24 | 20.74 | 7.48 |  | 6.85 | 265 | 42.3 |  | 2280 | 969 | 831 | 2.0225
2023-06-14 | 7:35 | CB33542 | Pawtuxet River @ Broad St. | CB33547 | RIVER | 0.53 | 1.38 | 20.39 | 7.05 |  | 13.9 | 1110 | 34.9 |  | 2760 | 1560 | 1360 | 5.4545
2023-06-14 | 10:30 | CB33543 | Woonasquatucket River @ Valley St. | CB33547 | RIVER | 0.32 | 0.19 | 20.37 | 7.42 |  | 4.41 | 727 | 15.8 |  | 1840 | 959 | 902 | 2.9213
2023-06-14 | 10:30 | CB33544 | Woonasquatucket River @ Valley St. (Duplicate) | CB33547 | RIVER | 0.32 | 0.19 | 20.37 | 7.42 |  | 4.49 | 720 | 14.7 |  | 1840 | 951 | 902 | <2.0000
2023-06-14 | 10:10 | CB33545 | Woonasquatucket River @ Manton Ave. Bridge | CB33547 | RIVER | 0.13 | 0.17 | 21.25 | 7.14 |  | 4.88 |  | 31.8 |  | 1550 | 796 | 772 | <2.0000
2023-06-14 | 10:45 | CB33546 | Moshassuck River @ Footbridge at Mill St. | CB33547 | RIVER | 0.09 | 0.25 | 18.41 | 7.19 |  | 13.4 | 546 | 80.9 |  | 3930 | 822 | 812 | 2.6374
2023-06-14 | 8:55 | CB33547 | Nutrient Blank | CB33547 | [6 empty] | <1.5 | <6.0 | <7.000 |  | <20.000 | <200.000 | <100.000
2023-06-28 | 8:25 | CB34586 | Conimicut Point Surface | CB34596 | BAY | 0.5 | 24.97 | 22.775 | 7.68 | 17.3 | 2.24 | 15.1 | 35.8 | 18 | 391 | 600 | 261 | 23.878 | 7.0851 | 4.3317
2023-06-28 | 10:25 | CB34587 | Edgewood Yacht Club Surface | CB34596 | BAY | 0.5 | 21.14 | 22.918 | 7.93 | 8.12 | <1.5 | 8.12 | <7.0 | 35.4 | 508 | 754 | 206 | 38.316 | 22.284 | 6.4506
2023-06-28 | 9:20 | CB34588 | Pomham Rocks Surface | CB34596 | BAY | 0.5 | 20.18 | 22.824 | 7.99 | 7.78 | <1.5 | 7.78 | <7.0 | 67.8 | 578 | 805 | 217 | 31.429 | 19.439 | 5.0376
2023-06-28 | 9:35 | CB34589 | India Point Park Surface | CB34596 | BAY | 0.5 | 11.26 | 22.94 | 8.01 | 208 | 19.2 | 189 | 8.28 | 59.5 | 1130 | 1110 | 476 | 23.617 | 18.676 | 3.4482
2023-06-28 | 8:35 | CB34590 | Bullock Reach Buoy Surface | CB34596 | BAY | 0.5 | 23.18 | 22.94 | 7.82 | 35.1 | 1.89 | 33.2 | 19.9 | 12.1 | 440 | 687 | 232 | 17.551 | 1.844 | 1.5673
2023-06-28 | 8:35 | CB34591 | Bullock Reach Buoy Surface (Duplicate) | CB34596 | BAY | 0.5 | 23.18 | 22.945 | 7.82 | 41 | 2.05 | 38.9 | 19.2 | 10.8 | 438 | 694 | 232 | 24 | 5.8641 | 3.6414
2023-06-28 | 9:10 | CB34592 | Pawtuxet Cove Surface | CB34596 | BAY | 0.5 | 6.52 | 22.692 | 7.2 | 428 | 7.77 | 420 | 62.4 | 7.02 | 1650 | 901 | 744 | 17.143 | 6.1881 | 2.6682
2023-06-28 | 9:55 | CB34593 | Phillipsdale Landing Surface | CB34596 | BAY | 0.5 | 2.42 | 23.477 | 7.73 | 478 | 18.1 | 460 | 44 | 74 | 1710 | 1120 | 772 | 8.4536 | 16.279 | 3.9558
2023-06-28 | 10:35 | CB34594 | Edgewood Shoal Surface | CB34596 | BAY | 0.5 | 21.94 | 22.949 | 7.87 | 7.35 | <1.5 | 7.35 | 13 | 38.2 | 479 | 724 | 249 | 33.878 | 13.452 | 7.0794
2023-06-28 | 10:40 | CB34595 | Edgewood Shoal Bottom | CB34596 | BAY |  |  |  |  | 20.3 | 2.86 | 17.4 | 65 | 42.3 | 546 | 679 | 259 | 34.526
2023-06-28 | 12:45 | CB34596 | Nutrient Blank | CB34596 | [5 empty] | <6.000 | <1.5 | <6.0 | <7.000 | <5.0 | <20.000 | <200.000 | <100.000
2023-06-28 | 9:40 | CB34600 | Blackstone River @ Slater Mill | CB34608 | RIVER | 0.29 | 0.23 | 23.77 | 7.31 | 566 | 8.75 | 557 | 78.8 | 27.9 | 1760 | 1040 | 990 | 3.0769
2023-06-28 | 8:20 | CB34601 | Blackstone River @ Stateline | CB34608 | RIVER | 0.56 | 0.23 | 23.56 | 7.34 | 647 | 22.8 | 624 | 48.4 | 25.9 | 1750 | 976 | 987 | 2.9213
2023-06-28 | 8:55 | CB34602 | Blackstone River @ Bikepath Bridge | CB34608 | RIVER | 0.54 | 0.25 | 24.39 | 7.55 | 606 | 9.38 | 597 | 37.7 | 29.2 | 2090 | 926 | 951 | <2.0000
2023-06-28 | 10:45 | CB34603 | Pawtuxet River @ Broad St. | CB34608 | RIVER | 0.57 | 0.14 | 22.24 | 6.86 | 706 | 9.43 | 697 | 42 | 6.38 | 2210 | 1070 | 1050 | 5.3763
2023-06-28 | 10:15 | CB34604 | Woonasquatucket River @ Valley St. | CB34608 | RIVER | 0.42 | 0.13 | 22.26 | 7.23 | 464 | 5.42 | 459 | 35.3 | 11.9 | 1410 | 797 | 726 | 6.6667
2023-06-28 | 10:00 | CB34605 | Moshassuck River @ Footbridge at Mill St. | CB34608 | RIVER | 0.47 | 0.1 | 21.26 | 7.65 | 295 | 10.9 | 284 | 200 | 32.4 | 1460 | 1160 | 761 | 60.44
2023-06-28 | 9:15 | CB34606 | Moshassuck River @ Higginson Ave. | CB34608 | RIVER | 0.48 | 0.18 | 22.31 | 7.17 | 198 | 8.16 | 190 | 40.2 | 10.1 | 1860 | 491 | 480 | 4
2023-06-28 | 9:15 | CB34607 | Moshassuck River @ Higginson Ave. (Duplicate) | CB34608 | RIVER | 0.48 | 0.18 | 22.31 | 7.17 | 199 | 8.35 | 191 | 40.6 | 10.3 | 1780 | 519 | 478 | 4
2023-06-28 | 10:55 | CB34608 | Nutrient Blank | CB34608 | [5 empty] | <6.000 | <1.5 | <6.0 | <7.000 | <5.0 | <20.000 | <200.000 | <100.000
2023-06-28 | 9:10 | CB34609 | Warren Reservoir/Kickemuit River | CB34617 | RIVER | 0.497 | 0.18 | 22.16 | 6.74 | 107 | 10.3 | 96.7 | 70 | 27.5 | 3110 | 1590 | 772 | 8.8889
2023-06-28 | 8:40 | CB34610 | Coles River @ Milford Rd. | CB34617 | RIVER | 0.485 | 0.09 | 22.8 | 6.63 | 50.8 | 6.55 | 44.2 | 58.5 | 33.6 | 1370 | 804 | 720 | 3.2258
2023-06-28 | 9:30 | CB34611 | Palmer River @ Rt. 6 | CB34617 | RIVER | 0.533 | 0.73 | 22.16 | 6.66 | 169 | 6.1 | 163 | 45.2 | 16 | 3620 | 773 | 626 | 7.5789
2023-06-28 | 9:40 | CB34612 | Runnins River @ River Rd. | CB34617 | RIVER | 0.53 | 0.21 | 20.8 | 6.88 | 239 | 3.55 | 235 | 15.5 | 13.6 | 3630 | 629 | 713 | 6.5217
2023-06-28 | 8:00 | CB34613 | Taunton River @ Berkley Bridge | CB34617 | RIVER | 0.54 | 0.17 | 22.99 | 6.67 | 514 | 7.22 | 507 | 132 | 36.4 | 2880 | 987 | 1040 | 8.9655
2023-06-28 | 10:00 | CB34614 | Ten Mile River @ Roger Williams Ave. | CB34617 | RIVER | 0.512 | 0.26 | 23.24 | 7.02 | 276 | 10.1 | 266 | 73.7 | 53.6 | 2320 | 685 | 727 | 5.2174
2023-06-28 | 10:00 | CB34615 | Ten Mile River @ Roger Williams Ave. (Duplicate) | CB34617 | RIVER | 0.512 | 0.26 | 23.24 | 7.02 | 275 | 10.1 | 265 | 73.7 | 56.9 | 2280 | 662 | 678 | 3.4043
2023-06-28 | 10:30 | CB34616 | Ten Mile River @ Central Ave. | CB34617 | RIVER | 0.531 | 0.27 | 21.95 | 7.13 | 921 | 10.9 | 910 | 48.7 | 51.2 | 3530 | 1210 | 1310 | <2.0000
2023-06-28 | 9:35 | CB34617 | Nutrient Blank | CB34617 | [5 empty] | <6.000 | <1.5 | <6.0 | <7.000 | <5.0 | <20.000 | <200.000 | <100.000
2023-07-12 | 9:35 | CB35671 | Conimicut Point Surface | CB35686 | BAY | 0.5 | 19.5 | 25.002 | 7.89 | <6.000 | <1.5 | <7.000 | 6.68 | 1150 | 577 | 190 | 190 | 32.903 | 2.7007 | 0.6642
2023-07-12 | 9:40 | CB35672 | Conimicut Point Bottom | CB35686 | BAY |  |  |  |  | 21.4 | 2.19 | 65 | 32.9 | 984 | 393 | 205 | 205 | 32.174
2023-07-12 | 10:25 | CB35673 | Edgewood Yacht Club Surface | CB35686 | BAY | 0.5 | 16.37 | 25.259 | 7.43 | 136 | 7.24 | 38.2 | 89.2 | 1480 | 648 | 348 | 348 | 24.8 | 11.148 | 2.0562
2023-07-12 | 10:30 | CB35674 | Edgewood Yacht Club Bottom | CB35686 | BAY |  |  |  |  | 30.2 | 4.89 | 177 | 110 | 1500 | 782 | 346 | 346 | 64.33
2023-07-12 | 9:00 | CB35675 | Pomham Rocks Surface | CB35686 | BAY | 0.5 | 16.12 | 24.539 | 7.22 | 196 | 9.34 | 98.5 | 80.4 | 1780 | 758 | 513 | 513 | 22.667 | 2.8978 | 0.72348
2023-07-12 | 9:05 | CB35676 | Pomham Rocks Bottom | CB35686 | BAY |  |  |  |  | 28.6 | 4.11 | 125 | 64.2 | 1200 | 638 | 316 | 316 | 88.841
2023-07-12 | 8:45 | CB35677 | India Point Park Surface | CB35686 | BAY | 0.5 | 7.2 | 24.463 | 7.04 | 344 | 12.7 | 155 | 80.2 | 2280 | 988 | 727 | 727 | 13.407 | 1.6019 | 1.2294
2023-07-12 | 8:50 | CB35678 | India Point Park Bottom | CB35686 | BAY |  |  |  |  | 353 | 12.6 | 155 | 78.7 | 2280 | 944 | 714 | 714 | 13.529
2023-07-12 | 9:50 | CB35679 | Bullock Reach Buoy Surface | CB35686 | BAY | 0.5 | 21.4 | 25.529 | 7.83 | 28.4 | <1.5 | <7.000 | 5.68 | 1180 | 581 | 181 | 181 | 31.087 | 8.5284 | 1.6217
2023-07-12 | 9:55 | CB35680 | Bullock Reach Buoy Bottom | CB35686 | BAY |  |  |  |  | 12.7 | 2.71 | 86 | 45.8 | 1110 | 446 | 224 | 224 | 32.967
2023-07-12 | 9:15 | CB35681 | Pawtuxet Cove Surface | CB35686 | BAY | 0.5 | 5.98 | 23.99 | 6.92 | 545 | 13.4 | 84.5 | 21.7 | 2420 | 1140 | 878 | 878 | 10.851 | 0.7317 | 0.47025
2023-07-12 | 9:15 | CB35682 | Pawtuxet Cove Surface (Duplicate) | CB35686 | BAY | 0.5 | 5.98 | 23.99 | 7.04 | 528 | 13.3 | 122 | 21.9 | 2420 | 1060 | 886 | 886 | 13.548 | 15.686 | 4.6362
2023-07-12 | 9:20 | CB35683 | Pawtuxet Cove Bottom | CB35686 | BAY |  |  |  |  | 76.3 | 7.54 | 170 | 104 | 1620 | 824 | 400 | 400 | 69.957
2023-07-12 | 8:20 | CB35684 | Phillipsdale Landing Surface | CB35686 | BAY | 0.5 | 5.98 | 23.99 | 7.04 | 414 | 14.6 | 82.8 | 73.2 | 2380 | 973 | 803 | 803 | 7.5269 | 0.34557 | 0.5058
2023-07-12 | 8:25 | CB35685 | Phillipsdale Landing Bottom | CB35686 | BAY |  |  |  |  | 123 | 11.1 | 250 | 113 | 1720 | 796 | 552 | 552 | 26
2023-07-12 | 10:00 | CB35686 | Nutrient Blank | CB35686 | [5 empty] | 7.26 | <1.5 | <7.000 | <5.0 | <20.000 | <200.000 | <100.000 | <100.000
2023-07-12 | 10:00 | CB35690 | Blackstone River @ Slater Mill | CB35698 | RIVER | 0.55 | 0.15 | 24.05 | 7.14 | 394 | 11.8 | 59.5 | 30.3 | 2300 | 863 | 749 | 749 | 8.866
2023-07-12 | 8:50 | CB35691 | Blackstone River @ Stateline | CB35698 | RIVER | 0.5 | 0.16 | 24.17 | 6.91 | 312 | 8.45 | 45.3 | 23.2 | 2440 | 746 | 652 | 652 | 9.7917
2023-07-12 | 9:30 | CB35692 | Blackstone River @ Bikepath Bridge | CB35698 | RIVER | 0.57 | 0.15 | 24.06 | 7.12 | 345 | 10.5 | 65.6 | 27.1 | 2420 | 816 | 697 | 697 | 7.9592
2023-07-12 | 7:40 | CB35693 | Pawtuxet River @ Broad St. | CB35698 | RIVER | 0.5 | 0.14 | 23.25 | 7.03 | 736 | 15.9 | 60.3 | 18.6 | 3050 | 1140 | 1080 | 1080 | 2.9474
2023-07-12 | 10:50 | CB35694 | Woonasquatucket River @ Valley St. | CB35698 | RIVER | 0.5 | 0.16 | 24.5 | 7.19 | 413 | 4.59 | 31.2 | 7.47 | 2230 | 742 | 683 | 683 | <2.0000
2023-07-12 | 11:05 | CB35695 | Moshassuck River @ Footbridge at Mill St. | CB35698 | RIVER | 0.55 | 0.21 | 24.07 | 6.99 | 360 | 8.23 | 70.4 | 9.51 | 3400 | 679 | 631 | 631 | <2.0000
2023-07-12 | 10:25 | CB35696 | Woonasquatucket River @ Manton Ave. Bridge | CB35698 | RIVER | 0.54 | 0.15 | 24.93 | 6.96 | 316 | 4.62 | 64 | 9.55 | 1960 | 673 | 626 | 626 | <2.0000
2023-07-12 | 10:25 | CB35697 | Woonasquatucket River @ Manton Ave. Bridge (Duplicate) | CB35698 | RIVER | 0.54 | 0.15 | 24.93 | 6.96 | 313 | 4.65 | 56.9 | 9.73 | 1960 | 655 | 639 | 639 | <2.0000
2023-07-12 | 10:55 | CB35698 | Nutrient Blank | CB35698 | [5 empty] | 6.72 | <1.5 | <7.000 | <5.0 | <20.000 | <200.000 | <100.000 | <100.000
2023-07-26 | 8:05 | CB36758 | Conimicut Point Surface | CB36768 | BAY | 0.5 | 16.21 | 25.354 | 8.04 | 49.5 | 4.72 | 17.5 | 12.9 | 1970 | 978 | 284 | 284 | 5 | 5.568 | 1.6248
2023-07-26 | 10:35 | CB36759 | Edgewood Yacht Club Surface | CB36768 | BAY | 0.5 | 14.55 | 26.951 | 8.05 | 62.3 | 7.05 | 28.2 | 16.8 | 2090 | 872 | 323 | 323 | 6.2 | 15.355 | 5.7663
2023-07-26 | 9:10 | CB36760 | Pomham Rocks Surface | CB36768 | BAY | 0.5 | 12.82 | 25.706 | 7.63 | 165 | 10.6 | 43.6 | 44.5 | 2240 | 989 | 456 | 456 | 7.4 | 22.162 | 6.0813
2023-07-26 | 9:22 | CB36761 | India Point Park Surface | CB36768 | BAY | 0.5 | 4.84 | 25.165 | 7.28 | 370 | 12.5 | 116 | 99.5 | 3050 | 731 | 786 | 786 | 5.8 | 7.3581 | 2.274
2023-07-26 | 8:20 | CB36762 | Bullock Reach Buoy Surface | CB36768 | BAY | 0.5 | 16.22 | 25.586 | 8.14 | 6.54 | 2.75 | 17.5 | 10.4 | 1920 | 853 | 230 | 230 | 7.6 | 26.397 | 5.661
2023-07-26 | 9:00 | CB36763 | Pawtuxet Cove Surface | CB36768 | BAY | 0.5 | 6.14 | 24.33 | 7.16 | 636 | 8.41 | 43.2 | <5.0 | 2950 | 915 | 909 | 909 | 6 | 12.839 | 3.3285
2023-07-26 | 9:50 | CB36764 | Phillipsdale Landing Surface | CB36768 | BAY | 0.5 | 1.61 | 24.904 | 7.05 | 545 | 12 | 82.4 | 277 | 2900 | 927 | 940 | 940 | 4.8 | 5.0136 | 1.1358
2023-07-26 | 10:20 | CB36765 | Edgewood Shoal Surface | CB36768 | BAY | 0.5 | 15.8 | 26.45 | 8.06 | 26.6 | 4.86 | 8.14 | 10.9 | 1980 | 935 | 279 | 279 | 5.2 | 21.75 | 6.6612
2023-07-26 | 10:20 | CB36766 | Edgewood Shoal Surface (Duplicate) | CB36768 | BAY | 0.5 | 15.8 | 26.45 | 8.06 | 26.9 | 4.95 | 8.54 | 15.9 | 2030 | 882 | 276 | 276 | 10.2 | 14.332 | 4.5027
2023-07-26 | 10:25 | CB36767 | Edgewood Shoal Bottom | CB36768 | BAY |  |  |  |  | 23.6 | 5.06 | 298 | 187 | 2200 | 796 | 477 | 477 | 13
2023-07-26 | 8:45 | CB36768 | Nutrient Blank | CB36768 | [5 empty] | <6.000 | <1.5 | <7.000 | <5.0 | <20.000 | <200.000 | <100.000 | <100.000
2023-07-26 | 8:05 | CB36773 | Blackstone River @ Slater Mill | CB36781 | RIVER | 0.631 | 0.19 | 24.052 | 7.03 | 541 | 5.82 | 33.7 | 25.8 | 3010 | 856 | 881 | 881 | 4
2023-07-26 | 9:15 | CB36774 | Blackstone River @ Stateline | CB36781 | RIVER | 0.592 | 0.19 | 23.381 | 7.02 | 530 | 7.26 | 26.4 | 25.5 | 2950 | 899 | 849 | 849 | 10.2
2023-07-26 | 8:35 | CB36775 | Blackstone River @ Bikepath Bridge | CB36781 | RIVER | 0.333 | 0.18 | 23.988 | 7.04 | 476 | 6.33 | 31.7 | 27.4 | 3030 | 809 | 822 | 822 | 3.2
2023-07-26 | 7:35 | CB36776 | Pawtuxet River @ Broad St. | CB36781 | RIVER | 0.395 | 0.16 | 23.205 | 6.67 | 1070 | 17.2 | 45.2 | 7.54 | 3280 | 1390 | 1470 | 1470 | <2.0000
2023-07-26 | 10:20 | CB36777 | Woonasquatucket River @ Valley St. | CB36781 | RIVER | 0.456 | 0.17 | 23.404 | 7.26 | 642 | 4.8 | <7.000 | 7.32 | 2600 | 843 | 899 | 899 | <2.0000
2023-07-26 | 10:00 | CB36778 | Woonasquatucket River @ Manton Ave. Bridge | CB36781 | RIVER | 0.496 | 0.15 | 24.138 | 6.82 | 536 | 6.31 | 36.6 | 6.46 | 2460 | 774 | 848 | 848 | <2.0000
2023-07-26 | 10:35 | CB36779 | Moshassuck River @ Footbridge at Mill St. | CB36781 | RIVER | 0.225 | 0.21 | 21.506 | 6.93 | 415 | 9.25 | 47.4 | 16.3 | 3690 | 649 | 690 | 690 | 2.6
2023-07-26 | 10:35 | CB36780 | Moshassuck River @ Footbridge at Mill St. (Duplicate) | CB36781 | RIVER | 0.225 | 0.21 | 21.506 | 6.93 | 425 | 9.26 | 42.4 | 14.5 | 3700 | 658 | 686 | 686 | 3
2023-07-26 | 10:45 | CB36781 | Nutrient Blank | CB36781 | [5 empty] | <6.000 | <1.5 | <7.000 | <5.0 | <20.000 | <200.000 | <100.000 | <100.000
2023-07-26 | 9:00 | CB36786 | Warren Reservoir/Kickemuit River | CB36794 | RIVER | 0.48 | 0.16 | 24.5 | 6.96 | 324 | 14.5 | 196 | 49.9 | 4310 | 1430 | 1240 | 1240 | 9.6
2023-07-26 | 9:00 | CB36787 | Warren Reservoir/Kickemuit River (Duplicate) | CB36794 | RIVER | 0.48 | 0.16 | 24.5 | 6.96 | 320 | 14.1 | 208 | 55.1 | 4080 | 1410 | 1250 | 1250 | 9.6
2023-07-26 | 8:40 | CB36788 | Coles River @ Milford Rd. | CB36794 | RIVER | 0.53 | 0.06 | 23.75 | 6.2 | 86.4 | 10.5 | 61 | 73.9 | 2340 | 1300 | 1240 | 1240 | 5.6
2023-07-26 | 9:15 | CB36789 | Palmer River @ Rt. 6 | CB36794 | RIVER | 0.54 | 0.74 | 24.36 | 6.72 | 222 | 9.46 | 76.2 | 33.8 | 3820 | 1080 | 960 | 960 | 5.6
2023-07-26 | 9:30 | CB36790 | Runnins River @ River Rd. | CB36794 | RIVER | 0.57 | 0.23 | 21.14 | 6.89 | 234 | 6.18 | 24 | 14.7 | 4960 | 684 | 885 | 885 | 3.8
2023-07-26 | 8:15 | CB36791 | Taunton River @ Berkley Bridge | CB36794 | RIVER | 0.5 | 0.16 | 23.6 | 6.8 | 356 | 15.3 | 110 | 50.4 | 3760 | 1180 | 1170 | 1170 | 4.8
2023-07-26 | 9:45 | CB36792 | Ten Mile River @ Roger Williams Ave. | CB36794 | RIVER | 0.53 | 0.16 | 24.82 | 7.09 | 244 | 8.21 | 77.8 | 39.7 | 2810 | 844 | 802 | 802 | 4.8
2023-07-26 | 10:15 | CB36793 | Ten Mile River @ Central Ave. | CB36794 | RIVER | 0.52 | 0.21 | 22.24 | 7.14 | 1050 | 14.8 | 44.5 | 59.2 | 3710 | 1470 | 1550 | 1550 | 2.4
2023-07-26 | 8:50 | CB36794 | Nutrient Blank | CB36794 | [5 empty] | <6.000 | <1.5 | <7.000 | <5.0 | <20.000 | <200.000 | <100.000 | <100.000
2023-08-09 | 8:12 | CB37726 | Conimicut Point Surface | CB37741 | BAY |  |  |  |  | 68.1 | 4.75 | 63.3 | 75.1 | 75.9 | 1940 | 738 | 360 | 7.7895 | 0.67467 | 0.52782
2023-08-09 | 8:17 | CB37727 | Conimicut Point Bottom | CB37741 | BAY |  |  |  |  | 11.4 | 2.73 | 8.67 | 58.4 | 57.6 | 1260 | 471 | 223 | 15.217
2023-08-09 | 10:26 | CB37728 | Edgewood Yacht Club Surface | CB37741 | BAY | 0.5 | 24.75 | 23.479 | 7.57 | 51.3 | 5.19 | 46.1 | 114 | 74.7 | 2030 | 740 | 363 | 7.4468 | 4.5219 | 2.3139
2023-08-09 | 10:31 | CB37729 | Edgewood Yacht Club Bottom | CB37741 | BAY |  |  |  |  | 7.66 | 2.74 | <6.0 | 87.8 | 70.9 | 1750 | 586 | 277 | 23.778
2023-08-09 | 9:16 | CB37730 | Pomham Rocks Surface | CB37741 | BAY | 0.5 | 21.54 | 23.377 | 7.49 | 112 | 7.37 | 105 | 117 | 92.6 | 2080 | 750 | 459 | 6.25 | 3.6705 | 1.6351
2023-08-09 | 9:21 | CB37731 | Pomham Rocks Bottom | CB37741 | BAY |  |  |  |  | 12.2 | 3.32 | 8.88 | 114 | 69.8 | 1600 | 522 | 288 | <2.0000
2023-08-09 | 9:30 | CB37732 | India Point Park Surface | CB37741 | BAY | 0.5 | 7.15 | 23.151 | 7.28 | 378 | 8.26 | 370 | 129 | 66.8 | 2320 | 964 | 771 | 49.06 | 2.2023 | 1.6871
2023-08-09 | 9:35 | CB37733 | India Point Park Bottom | CB37741 | BAY |  |  |  |  | 15.9 | 3.74 | 12.2 | 121 | 90.1 | 1710 | 614 | 359 | 15.801
2023-08-09 | 8:32 | CB37734 | Bullock Reach Buoy Surface | CB37741 | BAY | 0.5 | 24.12 | 23.411 | 7.63 | 71.7 | 5.61 | 66.1 | 98 | 90.1 | 2050 | 802 | 406 | 5 | 7.4628 | 2.9914
2023-08-09 | 8:32 | CB37735 | Bullock Reach Buoy Surface (Duplicate) | CB37741 | BAY | 0.5 | 24.12 | 23.411 | 7.63 | 71.5 | 5.59 | 65.9 | 95.3 | 89.3 | 2070 | 800 | 419 | 3.719 | 6.4233 | 3.5718
2023-08-09 | 8:37 | CB37736 | Bullock Reach Buoy Bottom | CB37741 | BAY |  |  |  |  | 7.21 | 2.98 | <6.0 | 70 | 59.7 | 1640 | 543 | <100.000 | 13.6
2023-08-09 | 9:05 | CB37737 | Pawtuxet Cove Surface | CB37741 | BAY | 0.5 | 6.35 | 22.927 | 7.13 | 287 | 10.3 | 277 | 98.8 | 71.8 | 2410 | 944 | 655 | 4.9783 | 5.8899 | 3.5763
2023-08-09 | 9:10 | CB37738 | Pawtuxet Cove Bottom | CB37741 | BAY |  |  |  |  | 139 | 8.08 | 131 | 202 | 201 | 2490 | 781 | 695 | 13.118
2023-08-09 | 9:55 | CB37739 | Phillipsdale Landing Surface | CB37741 | BAY | 0.5 | 5.24 | 23.244 | 7.23 | 447 | 7.21 | 440 | 114 | 61.7 | 2420 | 1050 | 919 | 7.3913 | 2.4435 | 1.337
2023-08-09 | 10:00 | CB37740 | Phillipsdale Landing Bottom | CB37741 | BAY |  |  |  |  | 136 | 11 | 125 | 288 | 104 | 2400 | 959 | 699 | 23.333
2023-08-09 | 10:05 | CB37741 | Nutrient Blank | CB37741 | [5 empty] | <6.000 | <1.5 | <6.0 | <7.000 | <5.0 | <20.000 | <200.000 | <100.000
2023-08-09 | 8:05 | CB37745 | Blackstone River @ Slater Mill | CB37753 | RIVER | 0.532 | 0.19 | 22.85 | 7.34 | 570 | 4.6 | 565 | 18.2 | 21.4 | 2370 | 878 | 890 | 11.667
2023-08-09 | 9:25 | CB37746 | Blackstone River @ Stateline | CB37753 | RIVER | 0.589 | 0.16 | 22.38 | 7.23 | 550 | 10.2 | 540 | 41.5 | 19.2 | 2910 | 885 | 946 | 10.851
2023-08-09 | 8:30 | CB37747 | Blackstone River @ Bikepath Bridge | CB37753 | RIVER | 0.521 | 0.15 | 22.8 | 7.26 | 467 | 5.19 | 462 | 17.7 | 20.8 | 2520 | 857 | 842 | 16.444
2023-08-09 | 7:30 | CB37748 | Pawtuxet River @ Broad St. | CB37753 | RIVER | 0.541 | 0.15 | 22.41 | 6.93 | 1210 | 28 | 1180 | 34.2 | 5 | 3120 | 1390 | 1520 | 3.2609
2023-08-09 | 10:15 | CB37749 | Woonasquatucket River @ Valley St. | CB37753 | RIVER | 0.511 | 0.16 | 22.47 | 7.35 | 612 | 3.76 | 608 | <7.000 | <5.0 | 2420 | 802 | 843 | <2.0000
2023-08-09 | 10:30 | CB37750 | Moshassuck River @ Footbridge at Mill St. | CB37753 | RIVER | 0.586 | 0.24 | 20.73 | 7.12 | 449 | 8.81 | 440 | 42 | 14.9 | 3860 | 766 | 678 | 6.3158
2023-08-09 | 10:30 | CB37751 | Moshassuck River @ Footbridge at Mill St. (Duplicate) | CB37753 | RIVER | 0.586 | 0.24 | 20.73 | 7.12 | 449 | 8.84 | 440 | 42.2 | 12.9 | 3950 | 717 | 683 | 6.0674
2023-08-09 | 10:00 | CB37752 | Woonasquatucket River @ Manton Ave. Bridge | CB37753 | RIVER | 0.586 | 0.24 | 20.73 | 7.12 | 549 | 4.51 | 544 | 17.6 | <5.0 | 2200 | 785 | 776 | <2.0000
2023-08-09 | 10:35 | CB37753 | Nutrient Blank | CB37753 | [5 empty] | <6.000 | <1.5 | <6.0 | <7.000 | <5.0 | <20.000 | <200.000 | <100.000
2023-08-23 | 8:40 | CB38769 | Conimicut Point Surface | CB38779 | BAY | 0.5 | 26 | 21.121 | 7.63 | 95.6 | 7.81 | 87.8 | 45.3 | 66 | 1660 | 589 | 276 | 41.702 | 7.0173 | 1.5656
2023-08-23 | 9:35 | CB38770 | Edgewood Yacht Club Surface | CB38779 | BAY | 0.5 | 26.55 | 21.357 | 7.62 | 109 | 8.39 | 101 | 112 | 116 | 1830 | 682 | 397 | 32.371 | 2.5733 | 0.57561
2023-08-23 | 9:50 | CB38771 | Pomham Rocks Surface | CB38779 | BAY | 0.5 | 24.46 | 21.553 | 7.51 | 112 | 7.75 | 104 | 102 | 86.2 | 1830 | 561 | 407 | 25.252 | 4.617 | 1.2144
2023-08-23 | 10:05 | CB38772 | India Point Park Surface | CB38779 | BAY | 0.5 | 24.46 | 21.55 | 7.51 | 111 | 7.51 | 103 | 143 | 92.1 | 2000 | 574 | 435 | 28.958 | 1.2451 | 0.85746
2023-08-23 | 8:50 | CB38773 | Bullock Reach Buoy Surface | CB38779 | BAY | 0.5 | 26.52 | 20.993 | 7.65 | 76.8 | 6.65 | 70.1 | 42.7 | 74.3 | 1540 | 540 | 283 | 30.928 | 5.5401 | 1.4483
2023-08-23 | 9:25 | CB38774 | Pawtuxet Cove Surface | CB38779 | BAY | 0.5 | 10.44 | 21.948 | 7.3 | 610 | 7.75 | 602 | 52.3 | 30.3 | 2870 | 1020 | 892 | 14.2 | 4.3581 | 1.7651
2023-08-23 | 10:30 | CB38775 | Phillipsdale Landing Surface | CB38779 | BAY | 0.5 | 9 | 21.908 | 7.38 | 344 | 10.1 | 334 | 102 | 112 | 2750 | 857 | 685 | 12.99 | 2.342 | 0.80157
2023-08-23 | 10:30 | CB38776 | Phillipsdale Landing Surface (Duplicate) | CB38779 | BAY | 0.5 | 9 | 21.908 | 7.38 | 344 | 10 | 334 | 96.8 | 111 | 2620 | 872 | 697 | 13.061 | 3.9876 | 1.1267
2023-08-23 | 9:40 | CB38777 | Edgewood Shoal Surface | CB38779 | BAY | 0.5 | 26.46 | 21.505 | 7.5 | 87.2 | 8.23 | 79 | 107 | 114 | 1790 | 578 | 363 | 27.216 | 3.8553 | 0.95856
2023-08-23 | 9:45 | CB38778 | Edgewood Shoal Bottom | CB38779 | BAY |  |  |  |  | 41.4 | 6.43 | 35 | 115 | 104 | 1890 | 522 | 299 | 32.577
2023-08-23 | 10:00 | CB38779 | Nutrient Blank | CB38779 | [5 empty] | 23.4 | 2.69 | 20.7 | <7.000 | <5.0 | 50.1 | <200.000 | <100.000
2023-08-23 | 8:20 | CB38783 | Blackstone River @ Slater Mill | CB38791 | RIVER | 0.694 | 0.17 | 21.81 | 7.4 | 514 | 4.23 | 510 | 27.5 | 21.3 | 2920 | 801 | 862 | 4.3011
2023-08-23 | 9:20 | CB38784 | Blackstone River @ Stateline | CB38791 | RIVER | 0.508 | 0.17 | 21.13 | 7.53 | 569 | 5.46 | 564 | 19.5 | 19.2 | 3220 | 836 | 858 | 5.3933
2023-08-23 | 8:50 | CB38785 | Blackstone River @ Bikepath Bridge | CB38791 | RIVER | 0.651 | 0.17 | 21.93 | 7.52 | 523 | 4.54 | 518 | 24.1 | 13.7 | 3010 | 805 | 829 | 4
2023-08-23 | 7:40 | CB38786 | Pawtuxet River @ Broad St. | CB38791 | RIVER | 0.521 | 0.22 | 21.07 | 7.08 | 421 | 8 | 413 | 96.9 | 42.5 | 2540 | 2340 | 779 | 23.111
2023-08-23 | 7:40 | CB38787 | Pawtuxet River @ Broad St. (Duplicate) | CB38791 | RIVER | 0.521 | 0.22 | 21.07 | 7.08 | 436 | 7.81 | 428 | 94.6 | 58.9 | 2740 | 1290 | 801 | 27.872
2023-08-23 | 10:25 | CB38788 | Woonasquatucket River @ Valley St. | CB38791 | RIVER | 0.531 | 0.18 | 20.93 | 7.59 | 679 | 3.69 | 675 | <7.000 | <5.0 | 2530 | 853 | 926 | <2.0000
2023-08-23 | 10:05 | CB38789 | Woonasquatucket River @ Manton Ave. Bridge | CB38791 | RIVER | 0.584 | 0.15 | 21.92 | 7.35 | 520 | 4.19 | 516 | 25.6 | <5.0 | 2090 | 724 | 803 | <2.0000
2023-08-23 | 10:40 | CB38790 | Moshassuck River @ Footbridge at Mill St. | CB38791 | RIVER | 0.571 | 0.24 | 19.13 | 7.45 | 514 | 8.94 | 505 | 50.7 | 12.3 | 3590 | 599 | 744 | 4.1558
2023-08-23 | 10:10 | CB38791 | Nutrient Blank | CB38791 | [5 empty] | 22.9 | <1.5 | 22.9 | <7.000 | 32.8 | 114 | <200.000 | <100.000
2023-08-23 | 9:00 | CB38792 | Warren Reservoir/Kickemuit River | CB38800 | RIVER | 0.5 | 0.09 | 21.2 | 6.49 | 283 | 11.1 | 272 | 116 | 30.9 | 2760 | 1230 | 1110 | 8.0899
2023-08-23 | 8:40 | CB38793 | Coles River @ Milford Rd. | CB38800 | RIVER | 0.5 | 0.05 | 20.5 | 6.36 | 62.7 | 7.39 | 55.3 | 33.8 | 50.7 | 1930 | 931 | 930 | 3.3333
2023-08-23 | 8:40 | CB38794 | Coles River @ Milford Rd. (Duplicate) | CB38800 | RIVER |  |  |  |  | 64.3 | 7.16 | 57.1 | 34 | 49.3 | 1720 | 910 | 954 | 2.6667
2023-08-23 | 9:20 | CB38795 | Palmer River @ Rt. 6 | CB38800 | RIVER | 0.5 | 4.08 | 22.02 | 6.58 | 131 | 7.25 | 124 | 61.8 | 26.3 | 3810 | 1070 | 818 | 7.1429
2023-08-23 | 9:35 | CB38796 | Runnins River @ River Rd. | CB38800 | RIVER | 0.2 | 0.21 | 18.5 | 6.92 | 188 | 2.22 | 186 | 11.1 | 9.13 | 4580 | 824 | 779 | 2.3404
2023-08-23 | 8:05 | CB38797 | Taunton River @ Berkley Bridge | CB38800 | RIVER | 0.5 | 0.14 | 21.2 | 6.78 | 424 | 10.8 | 413 | 120 | 37.9 | 3880 | 1030 | 1100 | 4.2553
2023-08-23 | 10:20 | CB38798 | Ten Mile River @ Roger Williams Ave. | CB38800 | RIVER | 0.5 | 0.23 | 22.3 | 7.13 | 170 | 5.79 | 164 | 75.6 | 32.1 | 1970 | 510 | 666 | <2.0000
2023-08-23 | 10:45 | CB38799 | Ten Mile River @ Central Ave. | CB38800 | RIVER | 0.4 | 0.24 | 20.3 | 7.12 | 995 | 4.65 | 990 | 18.9 | 19 | 2860 | 1290 | 1480 | <2.0000
2023-08-23 | 10:50 | CB38800 | Nutrient Blank | CB38800 | [5 empty] | 18 | <1.5 | 18 | <7.000 | 42.2 | 115 | <200.000 | 253
2023-09-06 | 8:10 | CB39860 | Conimicut Point Surface | CB39875 | BAY | 0.5 | 24.86 | 23.86 | 7.86 | 20.7 | 2.08 | 18.6 | <7.000 | 46 | 1420 | 554 | 385 | 31.6 | 2.6753 | 0.98193
2023-09-06 | 8:10 | CB39861 | Conimicut Point Surface (Duplicate) | CB39875 | BAY | 0.5 | 24.86 | 23.86 | 7.86 | 22.9 | 2.05 | 20.8 | <7.000 | 46.6 | 1300 | 501 | 255 | 28.21 | 4.9992 | 1.6488
2023-09-06 | 8:15 | CB39862 | Conimicut Point Bottom | CB39875 | BAY |  |  |  |  | 10.7 | 1.74 | 8.96 | <7.000 | 47.3 | 1130 | 495 | 335 | 34.639
2023-09-06 | 9:00 | CB39863 | Edgewood Yacht Club Surface | CB39875 | BAY | 0.5 | 24.92 | 23.49 | 7.73 | 13 | 1.86 | 11.1 | <7.000 | 48.3 | 1490 | 538 | 368 | 30.909 | 7.9149 | 1.8578
2023-09-06 | 9:05 | CB39864 | Edgewood Yacht Club Bottom | CB39875 | BAY |  |  |  |  | 32.1 | 4.99 | 27.1 | 14.3 | 75.8 | 1470 | 544 | 223 | 31.6
2023-09-06 | 9:10 | CB39865 | Pomham Rocks Surface | CB39875 | BAY | 0.5 | 23.91 | 23.54 | 7.79 | 81.3 | 4.52 | 76.8 | 10.2 | 77.1 | 1360 | 526 | 155 | 31.224 | 3.8973 | 1.4401
2023-09-06 | 9:15 | CB39866 | Pomham Rocks Bottom | CB39875 | BAY |  |  |  |  | 50.2 | 4.55 | 45.6 | 40.2 | 68.8 | 1340 | 567 | 243 | 34.4
2023-09-06 | 9:25 | CB39867 | India Point Park Surface | CB39875 | BAY | 0.5 | 23.67 | 23.31 | 7.6 | 115 | 7.58 | 107 | 40.1 | 62.4 | 1560 | 635 | 322 | 29.474 | 5.5587 | 1.4337
2023-09-06 | 9:30 | CB39868 | India Point Park Bottom | CB39875 | BAY |  |  |  |  | 64.1 | 6.8 | 57.3 | 89.5 | 70.8 | 1410 | 550 | 462 | 38.6
2023-09-06 | 8:20 | CB39869 | Bullock Reach Buoy Surface | CB39875 | BAY | 0.5 | 24.52 | 23.42 | 7.83 | 55.6 | 4.27 | 51.3 | <7.000 | 59.1 | 1420 | 438 | 239 | 31.837 | 4.5852 | 1.7752
2023-09-06 | 8:25 | CB39870 | Bullock Reach Buoy Bottom | CB39875 | BAY |  |  |  |  | 20.3 | 3.03 | 17.3 | 28.1 | 57.4 | 1260 | 474 | 201 | 34.694
2023-09-06 | 8:50 | CB39871 | Pawtuxet Cove Surface | CB39875 | BAY | 0.5 | 13.36 | 23.89 | 7.74 | 614 | 5.09 | 609 | 19.4 | 21.3 | 2520 | 994 | 799 | 19.6 | 2.7792 | 1.011
2023-09-06 | 8:55 | CB39872 | Pawtuxet Cove Bottom | CB39875 | BAY |  |  |  |  | 403 | 4.56 | 398 | 19.3 | 28.8 | 2100 | 903 | 616 | 27
2023-09-06 | 9:55 | CB39873 | Phillipsdale Landing Surface | CB39875 | BAY | 0.5 | 13.49 | 23.97 | 8.05 | 264 | 8.74 | 255 | <7.000 | 72.6 | 1900 | 969 | 469 | 27.2 | 3.9111 | 0.69873
2023-09-06 | 10:00 | CB39874 | Phillipsdale Landing Bottom | CB39875 | BAY |  |  |  |  | 199 | 8.76 | 190 | <7.000 | 70.5 | 1780 | 727 | 400 | 28.041
2023-09-06 | 10:05 | CB39875 | Nutrient Blank | CB39875 | BAY |  |  |  |  | <6.000 | <1.5 | <6.0 | <7.000 | <5.0 | <20.000 | <200.000 | <100.000
2023-09-06 | 10:15 | CB39879 | Blackstone River @ Slater Mill | CB39887 | RIVER | 0.498 | 0.24 | 23.706 | 7.42 | 743 | 3.83 | 739 | 30.6 | 18.7 | 2820 | 939 | 984 | 3.7895
2023-09-06 | 10:15 | CB39880 | Blackstone River @ Slater Mill (Duplicate) | CB39887 | RIVER | 0.498 | 0.24 | 23.706 | 7.42 | 739 | 3.87 | 735 | 29.5 | 18.7 | 3050 | 943 | 995 | 2.4242
2023-09-06 | 8:45 | CB39881 | Blackstone River @ Stateline | CB39887 | RIVER | 0.494 | 0.24 | 23.51 | 7.47 | 722 | 3.72 | 718 | 12.9 | 22.1 | 2700 | 916 | 953 | 3.3708
2023-09-06 | 9:15 | CB39882 | Blackstone River @ Bikepath Bridge | CB39887 | RIVER | 0.405 | 0.24 | 23.633 | 7.54 | 675 | 3.93 | 671 | 22.7 | 20.3 | 2830 | 872 | 920 | 2.5263
2023-09-06 | 7:35 | CB39883 | Pawtuxet River @ Broad St. | CB39887 | RIVER | 0.444 | 0.22 | 23.15 | 6.98 | 1260 | 6.13 | 1250 | 11.3 | 6.29 | 3150 | 1560 | 1510 | <2.0000
2023-09-06 | 10:40 | CB39884 | Woonasquatucket River @ Valley St. | CB39887 | RIVER | 0.339 | 0.22 | 23.319 | 7.52 | 971 | 3.68 | 967 | <7.000 | <5.0 | 2230 | 1220 | 1200 | 2.0408
2023-09-06 | 10:55 | CB39885 | Moshassuck River @ Footbridge at Mill St. | CB39887 | RIVER | 0.181 | 0.28 | 21.497 | 7.28 | 612 | 10.7 | 601 | 42.3 | 13.3 | 3610 | 669 | 848 | 3.7363
2023-09-06 | 9:40 | CB39886 | Moshassuck River @ Higginson Ave. | CB39887 | RIVER | 0.514 | 0.24 | 22.558 | 6.9 | 358 | 13.3 | 345 | 125 | 9.73 | 3160 | 539 | 640 | 2.8571
2023-09-06 | 10:10 | CB39887 | Nutrient Blank | CB39887 | RIVER |  |  |  |  | <6.000 | <1.5 | <6.0 | <7.000 | <5.0 | <20.000 | <200.000 | <100.000
2023-09-20 | 8:30 | CB40939 | Conimicut Point Surface | CB40949 | BAY | 0.5 | 20.72 | 19.16 | 7.4 | 212 | 9.44 | 203 | 133 | 72.8 | 1730 | 799 | 832 | 8.2353 | 4.05 | 1.6056
2023-09-20 | 9:20 | CB40940 | Edgewood Yacht Club Surface | CB40949 | BAY | 0.5 | 18.37 | 19.67 | 7.36 | 184 | 9.23 | 175 | 132 | 88 | 1750 | 852 | 729 | 23.333 | 3.4038 | 1.529
2023-09-20 | 9:35 | CB40941 | Pomham Rocks Surface | CB40949 | BAY | 0.5 | 14.26 | 19.74 | 7.33 | 194 | 8.93 | 185 | 128 | 60.8 | 1920 | 871 | 784 | 21.667 | 3.5796 | 1.6473
2023-09-20 | 9:45 | CB40942 | India Point Park Surface | CB40949 | BAY | 0.5 | 3.6 | 19.15 | 7.2 | 310 | 9.31 | 301 | 106 | 50.2 | 2500 | 991 | 838 | 17.907 | 2.4 | 2.2298
2023-09-20 | 8:40 | CB40943 | Bullock Reach Buoy Surface | CB40949 | BAY | 0.5 | 21.78 | 19.29 | 7.2 | 213 | 9.31 | 204 | 126 | 73.3 | 1620 | 840 | 607 | 33.191 | 2.5872 | 1.754
2023-09-20 | 8:40 | CB40944 | Bullock Reach Buoy Surface (Duplicate) | CB40949 | BAY | 0.5 | 21.78 | 19.29 | 7.2 | 176 | 9.35 | 167 | 124 | 73.4 | 1650 | 816 | 761 | 32.874 | 2.3338 | 1.4539
2023-09-20 | 9:10 | CB40945 | Pawtuxet Cove Surface | CB40949 | BAY | 0.5 | 5.16 | 18.99 | 7.08 | 576 | 8.92 | 567 | 62.3 | 26.1 | 2730 | 1120 | 1070 | 5.2632 | 1.4708 | 1.2716
2023-09-20 | 10:10 | CB40946 | Phillipsdale Landing Surface | CB40949 | BAY | 0.5 | 0.87 | 19.12 | 7.11 | 458 | 10.7 | 447 | 73 | 41.4 | 2660 | 997 | 915 | 8 | 1.2987 | 1.8056
2023-09-20 | 9:25 | CB40947 | Edgewood Shoal Surface | CB40949 | BAY | 0.5 | 19.66 | 19.87 | 7.37 | 227 | 9.17 | 218 | 130 | 91.2 | 1620 | 898 | 787 | 32.174 | 4.1517 | 1.7843
2023-09-20 | 9:30 | CB40948 | Edgewood Shoal Bottom | CB40949 | BAY |  |  |  |  | 69.7 | 8 | 61.7 | 168 | 87.5 | 1290 | 653 | 630 | 50.976
2023-09-20 | 10:30 | CB40949 | Nutrient Blank | CB40949 | BAY |  |  |  |  | <6.000 | <1.5 | <6.0 | <7.000 | <5.0 | <20.000 | <200.000 | <100.000
2023-09-20 | 9:20 | CB40953 | Blackstone River @ Slater Mill | CB40961 | RIVER | 0.583 | 0.11 | 18.58 | 7.18 | 386 | 7.95 | 378 | 43.3 | 20.8 | 2600 | 813 | 945 | 10.8
2023-09-20 | 10:40 | CB40954 | Blackstone River @ Stateline | CB40961 | RIVER | 0.589 | 0.21 | 18.69 | 7.42 | 300 | 5.74 | 294 | 7.67 | 19.9 | 2600 | 773 | 646 | 9.8
2023-09-20 | 10:05 | CB40955 | Blackstone River @ Bikepath Bridge | CB40961 | RIVER | 0.541 | 0.11 | 18.45 | 7.26 | 333 | 7 | 326 | 19.1 | 20.3 | 2770 | 822 | 707 | 11.6
2023-09-20 | 7:30 | CB40956 | Pawtuxet River @ Broad St. | CB40961 | RIVER | 0.682 | 0.14 | 18.44 | 7.13 | 704 | 9.2 | 695 | 20.2 | 7.67 | 3060 | 1050 | 1030 | 2.1277
2023-09-20 | 8:15 | CB40957 | Woonasquatucket River @ Valley St. | CB40961 | RIVER | 0.682 | 0.14 | 18.44 | 7.13 | 345 | 3.25 | 342 | 27.3 | 6.89 | 2330 | 665 | 635 | 3.125
2023-09-20 | 8:35 | CB40958 | Moshassuck River @ Footbridge at Mill St. | CB40961 | RIVER | 0.521 | 0.15 | 17.82 | 7.09 | 386 | 8.35 | 378 | 73.5 | 15.5 | 3690 | 767 | 910 | 3.75
2023-09-20 | 9:40 | CB40959 | Moshassuck River @ Higginson Ave. | CB40961 | RIVER | 0.653 | 0.15 | 17.65 | 7.11 | 307 | 5.94 | 301 | 32.5 | 13.5 | 3010 | 677 | 636 | 2.2
2023-09-20 | 9:40 | CB40960 | Moshassuck River @ Higginson Ave. (Duplicate) | CB40961 | RIVER | 0.653 | 0.18 | 17.65 | 7.11 | 307 | 6 | 301 | 30.5 | 14.4 | 3370 | 693 | 780 | 2.8261
2023-09-20 | 10:50 | CB40961 | Nutrient Blank | CB40961 | RIVER |  |  |  |  | <6.000 | <1.5 | <6.0 | <7.000 | <5.0 | <20.000 | <200.000 | <100.000
2023-09-20 | 9:15 | CB40962 | Warren Reservoir/Kickemuit River | CB40970 | RIVER | 0.556 | 0.1 | 16.905 | 6.52 | 187 | 8.82 | 178 | 32.5 | 35.2 | 2000 | 1170 | 1040 | 3.1111
2023-09-20 | 8:10 | CB40963 | Coles River @ Milford Rd. | CB40970 | RIVER | 0.496 | 0.07 | 17.571 | 6.78 | 106 | 7.04 | 99 | 33.2 | 53.2 | 3010 | 1050 | 932 | 3.5556
2023-09-20 | 9:35 | CB40964 | Palmer River @ Rt. 6 | CB40970 | RIVER | 0.587 | 3.6 | 17.88 | 6.61 | 160 | 7.45 | 153 | 61 | 38.8 | 3630 | 1210 | 1010 | 11.333
2023-09-20 | 10:00 | CB40965 | Runnins River @ River Rd. | CB40970 | RIVER | 0.53 | 0.16 | 16.584 | 6.9 | 209 | 2.91 | 206 | <7.000 | 20.9 | 4110 | 712 | 822 | 2.4
2023-09-20 | 8:40 | CB40966 | Taunton River @ Berkley Bridge | CB40970 | RIVER | 0.581 | 0.12 | 18.444 | 6.64 | 301 | 9.61 | 291 | 57.7 | 26.2 | 2890 | 1080 | 927 | 4.5
2023-09-20 | 10:45 | CB40967 | Ten Mile River @ Roger Williams Ave. | CB40970 | RIVER | 0.3 | 0.15 | 19.04 | 6.98 | 630 | 14.5 | 615 | 138 | 50.4 | 3310 | 1310 | 1200 | 2.8889
2023-09-20 | 10:45 | CB40968 | Ten Mile River @ Roger Williams Ave. (Duplicate) | CB40970 | RIVER | 0.3 | 0.15 | 19.04 | 6.98 | 631 | 14.5 | 616 | 144 | 50.9 | 3120 | 1300 | 1190 | 3.1111
2023-09-20 | 10:20 | CB40969 | Ten Mile River @ Central Ave. | CB40970 | RIVER | 0.273 | 0.15 | 17.692 | 6.85 | 670 | 7.71 | 662 | 40.9 | 50.9 | 2820 | 1210 | 1120 | 3.3684
2023-09-20 | 9:20 | CB40970 | Nutrient Blank | CB40970 | RIVER |  |  |  |  | 8.18 | <1.5 | 8.18 | <7.000 | <5.0 | <20.000 | <200.000 | <100.000
2023-10-04 | 8:20 | CB41998 | Conimicut Point Surface | CB42013 | BAY | 0.5 | 19.81 | 18.86 | 7.46 | 235 | 13 | 222 | 77.3 | 48.5 | 2050 | 720 | 752 | 20.851 | 1.3056 | 0.85377
2023-10-04 | 8:25 | CB41999 | Conimicut Point Bottom | CB42013 | BAY |  |  |  |  | 59.4 | 11.2 | 48.2 | 92.3 | 48.8 | 760 | 440 | 528 | 51.136
2023-10-04 | 9:10 | CB42000 | Edgewood Yacht Club Surface | CB42013 | BAY | 0.5 | 15.89 | 18.16 | 7.4 | 259 | 12.7 | 246 | 90.8 | 48.1 | 2160 | 697 | 812 | 23.25 | 1.8535 | 1.0943
2023-10-04 | 9:10 | CB42001 | Edgewood Yacht Club Surface (Duplicate) | CB42013 | BAY | 0.5 | 15.89 | 18.16 | 7.4 | 260 | 12 | 248 | 85.9 | 46.4 | 2260 | 706 | 780 | 21.412 | 1.9922 | 0.97653
2023-10-04 | 9:15 | CB42002 | Edgewood Yacht Club Bottom | CB42013 | BAY |  |  |  |  | 81.8 | 13.3 | 68.5 | 177 | 64.6 | 1270 | 621 | 653 | 46.977
2023-10-04 | 9:20 | CB42003 | Pomham Rocks Surface | CB42013 | BAY | 0.5 | 15.34 | 18.13 | 7.32 | 289 | 12.4 | 277 | 96 | 45 | 2250 | 788 | 838 | 20 | 1.1781 | 1.0078
2023-10-04 | 9:25 | CB42004 | Pomham Rocks Bottom | CB42013 | BAY |  |  |  |  | 87.3 | 13.5 | 73.8 | 121 | 55.7 | 1110 | 517 | 701 | 45.275
2023-10-04 | 9:40 | CB42005 | India Point Park Surface | CB42013 | BAY | 0.5 | 9.41 | 17.55 | 7.25 | 399 | 10.9 | 388 | 82.6 | 38 | 2970 | 857 | 948 | 7.4074 | 0.36027 | 1.1745
2023-10-04 | 9:45 | CB42006 | India Point Park Bottom | CB42013 | BAY |  |  |  |  | 75.4 | 14.6 | 60.8 | 143 | 59.2 | 1070 | 626 | 736 | 30
2023-10-04 | 8:40 | CB42007 | Bullock Reach Buoy Surface | CB42013 | BAY | 0.5 | 18.15 | 18.5 | 7.52 | 236 | 9.74 | 226 | 77.6 | 41.7 | 1870 | 729 | 727 | 9.7561 | 2.93 | 1.1212
2023-10-04 | 8:45 | CB42008 | Bullock Reach Buoy Bottom | CB42013 | BAY |  |  |  |  | 62.2 | 12.5 | 49.7 | 99.4 | 51.2 | 1040 | 516 | 516 | 40.465
2023-10-04 | 9:00 | CB42009 | Pawtuxet Cove Surface | CB42013 | BAY | 0.5 | 2.39 | 17.85 | 7.08 | 502 | 13.1 | 489 | 32.1 | 9.09 | 2500 | 835 | 898 | 3.8095 | 0.58632 | 0.87783
2023-10-04 | 9:05 | CB42010 | Pawtuxet Cove Bottom | CB42013 | BAY |  |  |  |  | 148 | 15.9 | 132 | 145 | 59.6 | 1550 | 652 | 679 | 10
2023-10-04 | 10:10 | CB42011 | Phillipsdale Landing Surface | CB42013 | BAY | 0.5 | 3.43 | 17.56 | 7.09 | 507 | 11.9 | 495 | 89.4 | 41.1 | 3200 | 1060 | 1030 | 3.1461 | 0.37974 | 1.2947
2023-10-04 | 10:15 | CB42012 | Phillipsdale Landing Bottom | CB42013 | BAY |  |  |  |  | 155 | 15.7 | 139 | 141 | 58 | 1560 | 762 | 708 | 14.505
2023-10-04 | 10:00 | CB42013 | Nutrient Blank | CB42013 | BAY |  |  |  |  | <6.000 | <1.5 | <6.0 | <7.000 | <5.0 | <20.000 | <200.000 | <100.000
2023-10-04 | 8:15 | CB42017 | Blackstone River @ Slater Mill | CB42025 | RIVER | 0.5 | 0.14 | 16.49 | 7.04 | 460 | 3.92 | 456 | 25.4 | 12.4 | 3300 | 758 | 775 | 6.3043
2023-10-04 | 9:30 | CB42018 | Blackstone River @ Stateline | CB42025 | RIVER | 0.45 | 0.13 | 16.53 | 6.98 | 413 | 5.06 | 408 | 21.1 | 12.9 | 2720 | 695 | 753 | 5.9341
2023-10-04 | 9:30 | CB42019 | Blackstone River @ Stateline (Duplicate) | CB42025 | RIVER | 0.45 | 0.13 | 16.53 | 6.98 | 407 | 5.1 | 402 | 18.4 | 14.2 | 2940 | 688 | 684 | 6.4368
2023-10-04 | 8:45 | CB42020 | Blackstone River @ Bikepath Bridge | CB42025 | RIVER | 0.5 | 0.14 | 16.6 | 7.1 | 461 | 5.25 | 456 | 20.5 | 14 | 3130 | 741 | 746 | 5.4118
2023-10-04 | 7:35 | CB42021 | Pawtuxet River @ Broad St. | CB42025 | RIVER | 0.5 | 0.1 | 17.57 | 6.83 | 531 | 11.3 | 520 | 19.4 | <5.0 | 2270 | 769 | 740 | 4.4681
2023-10-04 | 10:50 | CB42022 | Woonasquatucket River @ Valley St. | CB42025 | RIVER | 0.45 | 0.11 | 17.1 | 7.21 | 504 | 3.09 | 501 | 18.1 | 5.67 | 2650 | 735 | 823 | <2.0000
2023-10-04 | 10:35 | CB42023 | Moshassuck River @ Footbridge at Mill St. | CB42025 | RIVER | 0.35 | 0.18 | 17.03 | 7.11 | 527 | 7.63 | 519 | 44.4 | 11.3 | 4400 | 787 | 873 | 2.5263
2023-10-04 | 10:10 | CB42024 | Moshassuck River @ Higginson Ave. | CB42025 | RIVER | 0.5 | 0.17 | 16.7 | 7.1 | 354 | 5.2 | 349 | 28.6 | 8.15 | 3240 | 627 | 614 | <2.0000
2023-10-04 | 10:15 | CB42025 | Nutrient Blank | CB42025 | RIVER |  |  |  |  | <6.000 | <1.5 | <6.0 | <7.000 | <5.0 | <20.000 | <200.000 | <100.000
2023-10-18 | 9:30 | CB43320 | Conimicut Point Surface | CB43330 | BAY | 0.5 | 25.07 | 15.71 | 7.62 | 139 | 9.1 | 130 | 79.4 | 59.9 | 1190 | 609 | 606 | 8.6 | 5.3076 | 1.1386
2023-10-18 | 10:15 | CB43321 | Edgewood Yacht Club Surface | CB43330 | BAY | 0.5 | 24.06 | 16.99 | 7.52 | 168 | 10.1 | 158 | 115 | 77.8 | 1390 | 648 | 671 | 7.6 | 4.2438 | 1.0568
2023-10-18 | 9:00 | CB43322 | Pomham Rocks Surface | CB43330 | BAY | 0.5 | 23.42 | 16.74 | 7.46 | 171 | 9.2 | 162 | 116 | 65.7 | 1360 | 677 | 695 | 9.1837 | 3.222 | 1.0612
2023-10-18 | 8:45 | CB43323 | India Point Park Surface | CB43330 | BAY | 0.5 | 20.4 | 16.95 | 7.41 | 235 | 9.14 | 226 | 116 | 53.9 | 1730 | 713 | 898 | 8.6869 | 7.7448 | 1.0815
2023-10-18 | 9:40 | CB43324 | Bullock Reach Buoy Surface | CB43330 | BAY | 0.5 | 25.97 | 16.05 | 7.64 | 136 | 9.17 | 127 | 66.6 | 56.2 | 1260 | 625 | 616 | 5.2525 | 5.3946 | 1.4299
2023-10-18 | 9:15 | CB43325 | Pawtuxet Cove Surface | CB43330 | BAY | 0.5 | 25.97 | 16.05 | 7.64 | 640 | 11 | 629 | 51.3 | 21.7 | 2730 | 1050 | 1090 | 2.8571 | 1.0783 | 0.83949
2023-10-18 | 9:15 | CB43326 | Pawtuxet Cove Surface (Duplicate) | CB43330 | BAY | 0.5 | 9.38 | 15.15 | 7.19 | 634 | 10.8 | 623 | 53.6 | 21.9 | 2790 | 1050 | 1060 | 5 | 1.1068 | 0.87471
2023-10-18 | 8:20 | CB43327 | Phillipsdale Landing Surface | CB43330 | BAY | 0.5 | 10.33 | 15.16 | 7.15 | 556 | 13.5 | 542 | 95.7 | 127 | 2900 | 1150 | 1160 |  | 0.70407 | 1.3589
2023-10-18 | 10:25 | CB43328 | Edgewood Shoal Surface | CB43330 | BAY | 0.5 | 24.01 | 16.44 | 7.55 | 167 | 9.97 | 157 | 116 | 90.2 | 1520 | 710 | 795 | 6.2626 | 6.1458 | 0.52152
2023-10-18 | 10:30 | CB43329 | Edgewood Shoal Bottom | CB43330 | BAY |  |  |  |  | 142 | 9.5 | 132 | 105 | 79.2 | 1330 | 695 | 717 | 9.3878
2023-10-18 | 9:45 | CB43330 | Nutrient Blank | CB43330 | BAY |  |  |  |  | <6.000 | <1.5 | <6.0 | <7.000 | <5.0 | <20.000 | <200.000 | <100.000
2023-10-18 | 8:30 | CB43335 | Blackstone River @ Slater Mill | CB43343 | RIVER | 0.497 | 0.18 | 13.43 | 7.24 | 488 | 4.36 | 484 | 23.2 | 12.8 | 3400 | 724 | 845 | 2.1277
2023-10-18 | 8:30 | CB43336 | Blackstone River @ Slater Mill (Duplicate) | CB43343 | RIVER | 0.497 | 0.18 | 13.43 | 7.24 | 482 | 4.03 | 478 | 21.6 | 13.4 | 3190 | 714 | 874 | <2.0000
2023-10-18 | 9:45 | CB43337 | Blackstone River @ Stateline | CB43343 | RIVER | 0.485 | 0.17 | 13.14 | 7.18 | 475 | 5.84 | 469 | 10.7 | 12.4 | 3290 | 714 | 805 | 2.5806
2023-10-18 | 9:00 | CB43338 | Blackstone River @ Bikepath Bridge | CB43343 | RIVER | 0.487 | 0.19 | 13.37 | 7.27 | 502 | 6.21 | 496 | 17.5 | 14 | 3240 | 738 | 853 | 2.7368
2023-10-18 | 7:45 | CB43339 | Pawtuxet River @ Broad St. | CB43343 | RIVER | 0.5 | 0.16 | 14.16 | 6.87 | 855 | 10.3 | 845 | 25.2 | <5.0 | 3100 | 1080 | 1280 | <2.0000
2023-10-18 | 10:45 | CB43340 | Woonasquatucket River @ Valley St. | CB43343 | RIVER | 0.5 | 0.15 | 14.21 | 7.28 | 615 | 2.97 | 612 | 15.7 | <5.0 | 2740 | 845 | 947 | <2.0000
2023-10-18 | 11:15 | CB43341 | Moshassuck River @ Footbridge at Mill St. | CB43343 | RIVER | 0.495 | 0.24 | 14.09 | 7.22 | 577 | 8.78 | 568 | 46.8 | 9.55 | 4090 | 727 | 870 | 2.1277
2023-10-18 | 10:30 | CB43342 | Moshassuck River @ Higginson Ave. | CB43343 | RIVER | 0.5 | 0.21 | 13.91 | 7.14 | 297 | 4.57 | 292 | 26.5 | <5.0 | 3310 | 524 | 586 | <2.0000
2023-10-18 | 10:50 | CB43343 | Nutrient Blank | CB43343 | RIVER |  |  |  |  | <6.000 | <1.5 | <6.0 | 33.3 | <5.0 | <20.000 | <200.000 | <100.000
2023-10-18 | 8:50 | CB43344 | Warren Reservoir/Kickemuit River | CB43352 | RIVER | 0.512 | 0.64 | 12.72 | 7.13 | 657 | 8.18 | 649 | 76.3 | 19 | 4320 | 1390 | 1480 | 11.34
2023-10-18 | 8:35 | CB43345 | Coles River @ Milford Rd. | CB43352 | RIVER | 0.632 | 0.08 | 13.25 | 7.18 | 111 | 6.55 | 104 | 24.2 | 32 | 4090 | 828 | 890 | <2.0000
2023-10-18 | 9:10 | CB43346 | Palmer River @ Rt. 6 | CB43352 | RIVER | 0.65 | 15.22 | 14.13 | 7.04 | 92.4 | 4.11 | 88.3 | 17.9 | 18.9 | 3020 | 1140 | 717 | 7.0103
2023-10-18 | 9:22 | CB43347 | Runnins River @ River Rd. | CB43352 | RIVER | 0.302 | 0.32 | 12.32 | 7.5 | 484 | 4.03 | 480 | 19.8 | 6.68 | 5550 | 715 | 847 | 2.8866
2023-10-18 | 8:05 | CB43348 | Taunton River @ Berkley Bridge | CB43352 | RIVER | 0.538 | 0.65 | 13.72 | 7.35 | 587 | 11.2 | 576 | 116 | 47.9 | 3590 | 1080 | 1230 | 5.4545
2023-10-18 | 9:40 | CB43349 | Ten Mile River @ Roger Williams Ave. | CB43352 | RIVER | 0.534 | 0.21 | 14.51 | 7.6 | 873 | 17 | 856 | 90 | 25.5 | 4070 | 1240 | 1330 | <2.0000
2023-10-18 | 10:10 | CB43350 | Ten Mile River @ Central Ave. | CB43352 | RIVER | 0.454 | 0.24 | 13.47 | 7.35 | 1220 | 9.94 | 1210 | 42.9 | 14.2 | 3940 | 1470 | 1610 | 2.5532
2023-10-18 | 10:10 | CB43351 | Ten Mile River @ Central Ave. (Duplicate) | CB43352 | RIVER | 0.454 | 0.24 | 13.47 | 7.35 | 1220 | 9.93 | 1210 | 41 | 15.1 | 3940 | 1600 | 1670 | 2.4742
2023-10-18 | 10:15 | CB43352 | Nutrient Blank | CB43352 | RIVER | [7 empty] | <7.000 |  | <20.000 | <200.000 | <100.000
2023-11-01 | 8:10 | CB44168 | Conimicut Point Surface |  | BAY | 0.5 | 24.41 | 13.685 | 7.48 | 126 | 9.14 | 117 | 101 | 58.5 | 1160 | 559 | 641 | 7.6 | 0.56175 | 0.4491
2023-11-01 | 8:15 | CB44169 | Conimicut Point Bottom |  | BAY |  |  |  |  | 44.3 | 7.22 | 37.1 | 52.8 | 38.5 | 562 | 439 | 433 | 20.2
2023-11-01 | 9:20 | CB44170 | Edgewood Yacht Club Surface |  | BAY | 0.5 | 21.77 | 14.162 | 7.32 | 167 | 9.57 | 157 | 147 | 68 | 1470 | 689 | 710 | 8.2 | 1.3588 | 1.0696
2023-11-01 | 9:25 | CB44171 | Edgewood Yacht Club Bottom |  | BAY |  |  |  |  | 72.4 | 8.89 | 63.5 | 122 | 59 | 954 | 698 | 592 | 41.8
2023-11-01 | 9:40 | CB44172 | Pomham Rocks Surface |  | BAY | 0.5 | 22.29 | 14.197 | 7.5 | 164 | 9.39 | 155 | 111 | 56.1 | 1390 | 628 | 677 | 6.0606 | 1.8766 | 0.96528
2023-11-01 | 9:45 | CB44173 | Pomham Rocks Bottom |  | BAY |  |  |  |  | 97.8 | 8.76 | 89 | 106 | 55.2 | 1000 | 562 | 579 | 10.505
2023-11-01 | 9:50 | CB44174 | India Point Park Surface |  | BAY | 0.5 | 17.78 | 14.377 | 7.45 | 238 | 9.57 | 228 | 97.4 | 47.2 | 1850 | 702 | 756 | 7.7551 | 1.6102 | 0.86082
2023-11-01 | 9:55 | CB44175 | India Point Park Bottom |  | BAY |  |  |  |  | 59.3 | 8.43 | 50.9 | 120 | 55.2 | 896 | 526 | 549 | 14.2
2023-11-01 | 8:30 | CB44176 | Bullock Reach Buoy Surface |  | BAY | 0.5 | 22.63 | 13.083 | 7.86 | 158 | 4.76 | 153 | 105 | 23.8 | 1350 | 598 | 670 | 8.2222 | 0.96531 | 0.64644
2023-11-01 | 8:30 | CB44177 | Bullock Reach Buoy Surface (Duplicate) |  | BAY | 0.5 | 22.63 | 13.083 | 7.86 | 158 | 9.98 | 148 | 99.3 | 54.5 | 1340 | 614 | 643 | 7.0833 | 0.94632 | 0.68736
2023-11-01 | 8:35 | CB44178 | Bullock Reach Buoy Bottom |  | BAY |  |  |  |  | 58 | 7.81 | 50.2 | 70.4 | 44.4 | 735 | 480 | 470 | 34.286
2023-11-01 | 9:10 | CB44179 | Pawtuxet Cove Surface |  | BAY | 0.5 | 22.37 | 14.82 | 7.02 | 485 | 14.6 | 470 | 43 | 16.8 | 2890 | 919 | 1030 | 4.421 | 0.43833 | 0.6285
2023-11-01 | 9:15 | CB44180 | Pawtuxet Cove Bottom |  | BAY |  |  |  |  | 247 | 11.2 | 236 | 107 | 50.5 | 1790 | 736 | 767 | 6.0606
2023-11-01 | 10:15 | CB44181 | Phillipsdale Landing Surface |  | BAY | 0.5 | 7.44 | 12.607 | 7.21 | 422 | 15.1 | 407 | 83.9 | 61.5 | 3200 | 972 | 976 | 3.6782 | 0.89472 | 0.83085
2023-11-01 | 10:20 | CB44182 | Phillipsdale Landing Bottom |  | BAY |  |  |  |  | 115 | 9.95 | 105 | 116 | 54.9 | 1110 | 615 | 620 | 12.391
2023-11-01 | 10:10 | CB44183 | Nutrient Blank | [6 empty] | 23.5 | <1.5 | 23.5 | <7.000 | <5.0 | 104 | <200.000 | <100.000
2023-11-01 | 8:05 | CB44187 | Blackstone River @ Slater Mill |  | RIVER | 0.5 | 0.14 | 11.88 | 7.14 | 485 | 15.9 | 469 | 50.4 | 13.3 | 3060 | 851 | 924 | 7.6289
2023-11-01 | 9:35 | CB44188 | Blackstone River @ Stateline |  | RIVER | 0.3 | 0.14 | 11.6 | 7.05 | 436 | 13 | 423 | 31.3 | 13.6 | 3280 | 774 | 802 | 3.9583
2023-11-01 | 8:40 | CB44189 | Blackstone River @ Bikepath Bridge |  | RIVER | 0.25 | 0.13 | 11.28 | 6.97 | 448 | 11 | 437 | 30.8 | 14.2 | 2960 | 923 | 834 | 3.4409
2023-11-01 | 7:30 | CB44190 | Pawtuxet River @ Broad St. |  | RIVER | 0.5 | 0.12 | 12.09 | 6.86 | 599 | 16.6 | 582 | 14.5 | <5.0 | 2830 | 853 | 929 | 2.0619
2023-11-01 | 7:30 | CB44191 | Pawtuxet River @ Broad St. (Duplicate) |  | RIVER | 0.5 | 0.12 | 12.09 | 6.86 | 601 | 16.5 | 584 | 14.9 | <5.0 | 2810 | 838 | 985 | 2.4742
2023-11-01 | 10:45 | CB44192 | Woonasquatucket River @ Valley St. |  | RIVER | 0.4 | 0.12 | 11.32 | 6.99 | 383 | 2.08 | 381 | 7.86 | <5.0 | 2390 | 598 | 639 | 2.1053
2023-11-01 | 10:55 | CB44193 | Moshassuck River @ Footbridge at Mill St. |  | RIVER | 0.25 | 0.2 | 11.17 | 6.93 | 405 | 5.42 | 400 | 45.2 | 12 | 3960 | 631 | 707 | 2.3404
2023-11-01 | 10:25 | CB44194 | Woonasquatucket River @ Manton Ave. Bridge |  | RIVER | 0.5 | 0.11 | 11.38 | 6.86 | 337 | 2.08 | 335 | 14.9 | <5.0 | 2460 | 560 | 613 | 2.0833
2023-11-01 | 11:00 | CB44195 | Nutrient Blank | [6 empty] | <6.000 | <1.5 | <6.0 | <7.000 | <5.0 | <20.000 | <200.000 | <100.000
2023-11-15 | 9:30 | CB45139 | Conimicut Point Surface |  | BAY | 0.8 | 22.4 | 10.3 | 7.62 | 157 | 12.1 | 145 | 105 | 57.7 | 1060 | 499 | 519 | 32.609 | 0.73503 | 0.47277
2023-11-15 | 10:15 | CB45140 | Edgewood Yacht Club Surface |  | BAY | 0.8 | 20.26 | 9.4 | 7.94 | 213 | 12.9 | 200 | 144 | 69.6 | 1440 | 647 | 641 | 36.977 | 0.80844 | 0.37938
2023-11-15 | 9:15 | CB45141 | Pomham Rocks Surface |  | BAY | 0.8 | 23.68 | 10.35 | 7.96 | 180 | 12.5 | 167 | 138 | 65.5 | 1190 | 558 | 562 | 36.889 | 1.0894 | 0.55827
2023-11-15 | 9:00 | CB45142 | India Point Park Surface |  | BAY | 0.8 | 14.6 | 10.06 | 7.8 | 233 | 13 | 220 | 110 | 57.2 | 1360 | 610 | 542 | 28.571 | 0.62997 | 0.49218
2023-11-15 | 9:40 | CB45143 | Bullock Reach Buoy Surface |  | BAY | 0.8 | 24.82 | 10.4 | 7.82 | 137 | 11.8 | 125 | 96.3 | 54.3 | 984 | 477 | 419 | 30.667 | 0.75963 | 0.39972
2023-11-15 | 10:05 | CB45144 | Pawtuxet Cove Surface |  | BAY | 0.8 | 4.44 | 9.8 | 7.31 | 829 | 6.18 | 823 | 79.2 | 28.2 | 2700 | 1110 | 1150 | 15.556 | 1.1069 | 0.46212
2023-11-15 | 8:40 | CB45145 | Phillipsdale Landing Surface |  | BAY | 0.8 | 17.94 | 10.3 | 7.58 | 690 | 14.4 | 676 | 151 | 53.1 | 2870 | 1050 | 1080 | 9.0526 | 0.30324 | 0.65457
2023-11-15 | 8:40 | CB45146 | Phillipsdale Landing Surface (Duplicate) |  | BAY | 0.8 | 17.94 | 10.3 | 7.58 | 675 | 13.7 | 661 | 151 | 52.7 | 2980 | 1070 | 1090 | 11.868 | <0.300 | 0.52794
2023-11-15 | 10:23 | CB45147 | Edgewood Shoal Surface |  | BAY | 0.8 | 19.62 | 10.2 | 7.96 | 182 | 13.2 | 169 | 136 | 68.7 | 1120 | 609 | 517 | 34.348 | 1.0916 | 0.46581
2023-11-15 | 10:25 | CB45148 | Edgewood Shoal Bottom |  | BAY |  |  |  |  | 87.3 | 12.9 | 74.4 | 112 | 56.7 | 821 | 449 | 446 | 32.727
2023-11-15 | 9:45 | CB45149 | Nutrient Blank | [6 empty] | <6.000 | <1.5 | <6.0 | <7.000 | <5.0 | <20.000 | <200.000 | <100.000
2023-11-15 | 8:00 | CB45155 | Blackstone River @ Slater Mill |  | RIVER | 0.53 | 0.17 | 6.19 | 7.82 | 759 | 10.3 | 749 | 85.8 | 12.8 | 3920 | 952 | 1110 | 10.87
2023-11-15 | 9:20 | CB45156 | Blackstone River @ Stateline |  | RIVER | 0.84 | 0.07 | 5.84 | 7.55 | 627 | 5.09 | 622 | 20.7 | 16 | 2900 | 791 | 803 | 2.9885
2023-11-15 | 9:20 | CB45157 | Blackstone River @ Stateline (Duplicate) |  | RIVER | 0.84 | 0.07 | 5.84 | 7.55 | 629 | 5.03 | 624 | 19.6 | 15.5 | 3630 | 799 | 870 | 2.8571
2023-11-15 | 8:30 | CB45158 | Blackstone River @ Bikepath Bridge |  | RIVER | 0.57 | 0.17 | 6.53 | 7.27 | 770 | 11.1 | 759 | 70.8 | 15.3 | 3700 | 978 | 1020 | <2.0000
2023-11-15 | 11:45 | CB45159 | Pawtuxet River @ Broad St. |  | RIVER | 0.42 | 0.17 | 7.43 | 7.21 | 1380 | 4.19 | 1380 | 79 | 24.7 | 3490 | 1480 | 1620 | 2.0225
2023-11-15 | 11:15 | CB45160 | Woonasquatucket River @ Valley St. |  | RIVER | 0.28 | 0.13 | 7.41 | 7.38 | 583 | 2.1 | 581 | 11.3 | 5.42 | 2330 | 698 | 746 | <2.0000
2023-11-15 | 11:00 | CB45161 | Moshassuck River @ Footbridge at Mill St. |  | RIVER | 0.24 | 0.22 | 7.56 | 7.29 | 560 | 6.11 | 554 | 67.2 | 7.87 | 4330 | 702 | 836 | 3.0588
2023-11-15 | 10:35 | CB45162 | Moshassuck River @ Higginson Ave. |  | RIVER | 0.48 | 0.2 | 7.12 | 7.17 | 377 | 4.26 | 373 | 26.4 | 5.3 | 4510 | 515 | 565 | 2.2472
2023-11-15 | 10:40 | CB45163 | Nutrient Blank | [6 empty] | <6.000 | <1.5 | <6.0 | <7.000 | <5.0 | <20.000 | <200.000 | <100.000
2023-11-15 | 9:05 | CB45164 | Warren Reservoir/Kickemuit River |  | RIVER | 0.52 | 0.13 | 3.06 | 6.81 | 803 | 12.1 | 791 | 31.5 | 13.5 | 5730 | 1320 | 1320 | 21.818
2023-11-15 | 8:40 | CB45165 | Coles River @ Milford Rd. |  | RIVER | 0.5 | 0.07 | 5.52 | 6.95 | 164 | 5.28 | 159 | 119 | 29 | 3850 | 707 | 672 | 2.9474
2023-11-15 | 8:40 | CB45166 | Coles River @ Milford Rd. (Duplicate) |  | RIVER | 0.5 | 0.07 | 5.52 | 6.95 | 162 | 5.31 | 157 | 36.1 | 28.5 | 3950 | 712 | 735 | 2.9474
2023-11-15 | 9:30 | CB45167 | Palmer River @ Rt. 6 |  | RIVER | 0.51 | 22.43 | 7.86 | 7.29 | 139 | 9.34 | 130 | 69.3 | 31.2 | 1890 | 531 | 455 | 38.636
2023-11-15 | 9:40 | CB45168 | Runnins River @ River Rd. |  | RIVER | 0.5 | 3.11 | 4.93 | 7.01 | 488 | 5.63 | 482 | 67.2 | 8.12 | 6320 | 826 | 796 | 12.043
2023-11-15 | 8:10 | CB45169 | Taunton River @ Berkley Bridge |  | RIVER | 0.51 | 5.91 | 7.02 | 7 | 448 | 12.2 | 436 | 277 | 40.1 | 3850 | 1040 | 947 | 13.542
2023-11-15 | 9:55 | CB45170 | Ten Mile River @ Roger Williams Ave. |  | RIVER | 0.53 | 0.22 | 6.64 | 7.34 | 1890 | 21 | 1870 | 104 | 22.9 | 4400 | 2070 | 2200 | 2.9213
2023-11-15 | 10:15 | CB45171 | Ten Mile River @ Central Ave. |  | RIVER | 0.5 | 0.23 | 6.21 | 7.24 | 2110 | 13.4 | 2100 | 62.1 | 15.2 | 3770 | 2320 | 2470 | 9.2308
2023-11-15 | 8:45 | CB45172 | Nutrient Blank | [6 empty] | <6.000 | <1.5 | <6.0 | <7.000 | <5.0 | <20.000 | <200.000 | <100.000
2023-11-29 | 8:20 | CB46110 | Blackstone River @ Slater Mill |  | RIVER | 0.5 | 0.16 | 4.46 | 7.04 | 693 | 9.16 | 684 | 38.9 | 32.9 | 2950 | 928 | 895 | 2.0408
2023-11-29 | 9:40 | CB46111 | Blackstone River @ Stateline |  | RIVER | 0.5 | 0.15 | 3.7 | 6.81 | 524 | 7.48 | 517 | 8.86 | 9.43 | 2850 | 742 | 701 | <2.0000
2023-11-29 | 8:50 | CB46112 | Blackstone River @ Bikepath Bridge |  | RIVER | 0.494 | 0.16 | 4.12 | 6.86 | 696 | 15.2 | 681 | 86.3 | 69 | 3030 | 968 | 981 | <2.0000
2023-11-29 | 8:50 | CB46113 | Blackstone River @ Bikepath Bridge (Duplicate) |  | RIVER | 0.494 | 0.16 | 4.12 | 6.86 | 695 | 15.3 | 680 | 87.1 | 69.5 | 2980 | 975 | 948 | <2.0000
2023-11-29 | 7:30 | CB46114 | Pawtuxet River @ Broad St. |  | RIVER | 0.491 | 0.38 | 5.89 | 6.98 | 321 | 9.56 | 311 | 106 | 48.3 | 1470 | 646 | 666 | 6.1856
2023-11-29 | 11:00 | CB46115 | Woonasquatucket River @ Valley St. |  | RIVER | 0.5 | 0.11 | 4.03 | 6.88 | 416 | 2.16 | 414 | <7.000 | <5.0 | 2120 | 603 | 585 | <2.0000
2023-11-29 | 10:45 | CB46116 | Moshassuck River @ Footbridge at Mill St. |  | RIVER | 0.351 | 0.19 | 4.59 | 6.88 | 490 | 4.28 | 486 | 51.3 | 10.6 | 3840 | 656 | 673 | <2.0000
2023-11-29 | 10:30 | CB46117 | Moshassuck River @ Higginson Ave. |  | RIVER | 0.5 | 0.18 | 3.6 | 6.89 | 346 | 2.93 | 343 | 16 | 5.63 | 3390 | 519 | 503 | <2.0000
2023-11-29 | 9:00 | CB46118 | Nutrient Blank | [6 empty] | <6.000 | <1.5 | <6.0 | <7.000 | <5.0 | <20.000 | <200.000 | <100.000
2023-11-30 | 9:25 | CB46091 | Conimicut Point Surface |  | BAY |  |  |  |  | 191 | 9.72 | 181 | 105 | 44.9 | 1100 | 597 | 494 | 30.515 | 0.36579 | 0.3276
2023-11-30 | 9:30 | CB46092 | Conimicut Point Bottom |  | BAY |  |  |  |  | 152 | 9.41 | 143 | 78 | 42.6 | 963 | 535 | 424 | 32
2023-11-30 | 10:20 | CB46093 | Edgewood Yacht Club Surface |  | BAY |  |  |  |  | 240 | 10.6 | 229 | 201 | 56.5 | 1370 | 732 | 638 | 27.6 | 0.80571 | 0.69645
2023-11-30 | 10:25 | CB46094 | Edgewood Yacht Club Bottom |  | BAY |  |  |  |  | 196 | 10.4 | 186 | 164 | 52.3 | 1160 | 641 | 563 | 29.091
2023-11-30 | 10:30 | CB46095 | Pomham Rocks Surface |  | BAY |  |  |  |  | 304 | 10.5 | 293 | 154 | 59.3 | 1530 | 800 | 662 | 27.368 | 0.64704 | 0.63294
2023-11-30 | 10:30 | CB46096 | Pomham Rocks Surface (Duplicate) |  | BAY |  |  |  |  | 302 | 10.3 | 292 | 154 | 62.5 | 1290 | 778 | 684 | 23.917 | 0.40479 | 0.36588
2023-11-30 | 10:35 | CB46097 | Pomham Rocks Bottom |  | BAY |  |  |  |  | 200 | 10 | 190 | 148 | 52.3 | 1520 | 653 | 539 | 13.029
2023-11-30 | 10:40 | CB46098 | India Point Park Surface |  | BAY |  |  |  |  | 351 | 8.81 | 342 | 75 | 34.9 | 1450 | 703 | 615 | 18.182 | 0.47268 | 0.62706
2023-11-30 | 10:45 | CB46099 | India Point Park Bottom |  | BAY |  |  |  |  | 260 | 9.76 | 250 | 93.7 | 42.8 | 1460 | 677 | 529 | 22.708
2023-11-30 | 9:25 | CB46100 | Bullock Reach Buoy Surface |  | BAY |  |  |  |  | 153 | 9.57 | 143 | 68.4 | 40.6 | 949 | 524 | 413 | 27.742 | 1.1534 | 0.64416
2023-11-30 | 9:40 | CB46101 | Bullock Reach Buoy Bottom |  | BAY |  |  |  |  | 140 | 9.56 | 130 | 67.6 | 42.3 | 899 | 486 | 393 | 31.8
2023-11-30 | 10:10 | CB46102 | Pawtuxet Cove Surface |  | BAY |  |  |  |  | 750 | 4.69 | 745 | 68.7 | 19.6 | 2790 | 1050 | 991 | 7.3684 | 0.57246 | 0.80727
2023-11-30 | 10:15 | CB46103 | Pawtuxet Cove Bottom |  | BAY |  |  |  |  | 649 | 5.77 | 643 | 89.9 | 26.1 | 2530 | 991 | 901 | 10.4
2023-11-30 | 10:55 | CB46104 | Phillipsdale Landing Surface |  | BAY |  |  |  |  | 716 | 12.6 | 703 | 134 | 83.2 | 3080 | 1200 | 1020 | 5.102 | 0.61416 | 1.0608
2023-11-30 | 11:00 | CB46105 | Phillipsdale Landing Bottom |  | BAY |  |  |  |  | 462 | 11.6 | 450 | 119 | 64.7 | 2390 | 874 | 786 | 13.196
2023-11-30 | 10:50 | CB46106 | Nutrient Blank | [6 empty] | <6.000 | <1.5 | <6.0 | <7.000 | <5.0 | <20.000 | <200.000 | <100.000
2023-12-13 | 9:40 | CB47216 | Conimicut Point Surface |  | BAY |  |  |  |  | 309 | 9.02 | 300 | 103 | 39.1 | 1650 | 714 | 524 | 6.875 | 0.37617 | 0.50778
2023-12-13 | 9:03 | CB47217 | Edgewood Yacht Club Surface |  | BAY |  |  |  |  | 355 | 10.8 | 344 | 149 | 41.7 | 1950 | 876 | 619 | 6.9565 | 0.35145 | 0.44289
2023-12-13 | 9:55 | CB47218 | Pomham Rocks Surface |  | BAY |  |  |  |  | 338 | 14 | 324 | 258 | 64.7 | 1800 | 909 | 646 | 7.8 | 0.4395 | 0.46572
2023-12-13 | 10:10 | CB47219 | India Point Park Surface |  | BAY |  |  |  |  | 435 | 7.69 | 427 | 71.8 | 22.4 | 2290 | 920 | 742 | 9 | 0.3141 | 0.56145
2023-12-13 | 9:25 | CB47220 | Bullock Reach Buoy Surface |  | BAY |  |  |  |  | 330 | 8.52 | 321 | 104 | 33.6 | 1850 | 770 | 589 | 7.8723 | 0.39096 | 0.4818
2023-12-13 | 9:25 | CB47221 | Bullock Reach Buoy Surface (Duplicate) |  | BAY |  |  |  |  | 328 | 8.45 | 320 | 103 | 33.7 | 1850 | 771 | 593 | 7.0968 | 0.3372 | 0.41652
2023-12-13 | 9:12 | CB47222 | Pawtuxet Cove Surface |  | BAY |  |  |  |  | 361 | 2.52 | 358 | 19.1 | 10.8 | 1890 | 614 | 536 | 4.4681 | <0.300 | 0.25164
2023-12-13 | 10:30 | CB47223 | Phillipsdale Landing Surface |  | BAY |  |  |  |  | 372 | 7.33 | 365 | 88.6 | 16.2 | 2240 | 746 | 722 | 5.8947 | 0.58932 | 0.59943
2023-12-13 | 8:55 | CB47224 | Edgewood Shoal Surface |  | BAY |  |  |  |  | 372 | 11.5 | 360 | 175 | 43.2 | 1960 | 866 | 684 | 6.6667 | <0.300 | 0.53517
2023-12-13 | 9:00 | CB47225 | Edgewood Shoal Bottom |  | BAY |  |  |  |  | 144 | 9.62 | 134 | 116 | 44.9 | 933 | 554 | 347 | 13.404
2023-12-13 | 10:35 | CB47226 | Nutrient Blank | [6 empty] | <6.000 | <1.5 | <6.0 | <7.000 | <5.0 | <20.000 | <200.000 | <100.000
2023-12-13 | 8:30 | CB47230 | Blackstone River @ Slater Mill |  | RIVER | 0.43 | 0.09 | 5.72 | 7.38 | 351 | 6.68 | 344 | 60.4 | 10.4 | 2050 | 683 | 647 | 7.2727
2023-12-13 | 10:10 | CB47231 | Blackstone River @ Stateline |  | RIVER | 0.53 | 0 | 4.76 | 4.24 | 338 | 4.62 | 333 | 23.5 | 7.38 | 2000 | 646 | 594 | 5.625
2023-12-13 | 9:00 | CB47232 | Blackstone River @ Bikepath Bridge |  | RIVER | 0.54 | 0.09 | 5.65 | 6.47 | 348 | 6.59 | 341 | 55.1 | 8.94 | 2000 | 691 | 628 | 6.4646
2023-12-13 | 11:55 | CB47233 | Pawtuxet River @ Broad St. |  | RIVER | 0.57 | 0.05 | 6.53 | 6.46 | 367 | 2.23 | 365 | <7.000 | 8.11 | 2110 | 551 | 514 | 3.8384
2023-12-13 | 11:15 | CB47234 | Woonasquatucket River @ Valley St. |  | RIVER | 0.38 | 0.09 | 5.71 | 6.52 | 383 | 2.51 | 380 | 7.83 | <5.0 | 2420 | 603 | 552 | 4.0404
2023-12-13 | 10:55 | CB47235 | Woonasquatucket River @ Manton Ave. Bridge |  | RIVER | 0.47 | 0 | 5.61 | 6.57 | 352 | 2.21 | 350 | <7.000 | <5.0 | 2160 | 563 | 550 | 4.6939
2023-12-13 | 10:55 | CB47236 | Woonasquatucket River @ Manton Ave. Bridge (Duplicate) |  | RIVER | 0.52 | 0 | 5.61 | 6.49 | 350 | 2.38 | 348 | <7.000 | <5.0 | 2150 | 561 | 547 | 3.0928
2023-12-13 | 11:30 | CB47237 | Moshassuck River @ Footbridge at Mill St. |  | RIVER | 0.52 | 0.13 | 5.97 | 6.49 | 410 | 4.02 | 406 | 28.9 | 9.33 | 2870 | 640 | 608 | 3.4343
2023-12-13 | 11:50 | CB47238 | Nutrient Blank | [6 empty] | <6.000 | <1.5 | <6.0 | <7.000 | <5.0 | <20.000 | <200.000 | <100.000
2023-12-13 | 9:50 | CB47239 | Warren Reservoir/Kickemuit River |  | RIVER | 0.6 | 0.07 | 3.751 | 7.25 | 260 | 6.15 | 254 | 37.6 | 15.4 | 1300 | 849 | 825 | 3.3684
2023-12-13 | 9:30 | CB47240 | Coles River @ Milford Rd. |  | RIVER | 0.53 | 0.05 | 5.32 | 6.69 | 156 | 4.6 | 151 | 12.1 | 24.6 | 1820 | 616 | 505 | 2.8283
2023-12-13 | 10:05 | CB47241 | Palmer River @ Rt. 6 |  | RIVER | 0.445 | 0.09 | 4.52 | 6.45 | 108 | 4.92 | 103 | <7.000 | 16.9 | 1120 | 613 | 590 | 6.25
2023-12-13 | 9:05 | CB47243 | Taunton River @ Berkley Bridge |  | RIVER | 0.498 | 0.09 | 6.074 | 7.1 | 332 | 13 | 319 | 75.3 | 25.5 | 2050 | 766 | 696 | 9.1667
2023-12-13 | 9:05 | CB47244 | Taunton River @ Berkley Bridge (Duplicate) |  | RIVER | 0.498 | 0.09 | 6.074 | 7.1 | 333 | 13.3 | 320 | 77.2 | 23.8 | 2550 | 752 | 780 | 8.5714
2023-12-13 | 9:45 | CB47247 | Nutrient Blank | [6 empty] | <6.000 | <1.5 | <6.0 | <7.000 | <5.0 | <20.000 | <200.000 | <100.000
2023-12-27 | 8:15 | CB48143 | Blackstone River @ Slater Mill |  | RIVER | 0.5 | 0.12 | 5.17 | 7.16 | 602 | 7.79 | 594 | 73.6 | 6.86 | 3080 | 817 | 829 | 3.3684
2023-12-27 | 9:15 | CB48144 | Blackstone River @ Stateline |  | RIVER | 0.2 | 0.1 | 5.17 | 7.16 | 502 | 8.35 | 494 | 57.4 | 8.18 | 3120 | 715 | 731 | 2.8571
2023-12-27 | 8:45 | CB48145 | Blackstone River @ Bikepath Bridge |  | RIVER | 0.5 | 0.12 | 5.5 | 7.12 | 561 | 9.89 | 551 | 97.9 | 7.95 | 3340 | 835 | 808 | 3.0435
2023-12-27 | 7:30 | CB48146 | Pawtuxet River @ Broad St. |  | RIVER | 0.5 | 0.08 | 6.38 | 6.36 | 676 | 3.28 | 673 | 24.9 | 12.5 | 2480 | 833 | 962 | 3.6364
2023-12-27 | 10:45 | CB48147 | Woonasquatucket River @ Valley St. |  | RIVER | 0.5 | 0.08 | 5.97 | 6.96 | 482 | 2.64 | 479 | 20.8 | <5.0 | 2550 | 647 | 660 | 3.75
2023-12-27 | 10:45 | CB48148 | Woonasquatucket River @ Valley St. (Duplicate) |  | RIVER | 0.5 | 0.08 | 5.97 | 6.96 | 483 | 2.62 | 480 | 22.1 | <5.0 | 2330 | 652 | 643 | 3.1579
2023-12-27 | 10:30 | CB48149 | Moshassuck River @ Footbridge at Mill St. |  | RIVER | 0.3 | 0.16 | 6.48 | 7.09 | 644 | 4.88 | 639 | 53.2 | 7.91 | 3880 | 820 | 817 | <2.0000
2023-12-27 | 10:00 | CB48150 | Moshassuck River @ Higginson Ave. |  | RIVER | 0.5 | 0.15 | 5.56 | 7.16 | 595 | 3.77 | 591 | 25.7 | 5.89 | 3490 | 739 | 823 | <2.0000
2023-12-27 | 9:00 | CB48151 | Nutrient Blank | [6 empty] | 8.37 | <1.5 | 8.37 | <7.000 | 13.5 | 57.6 | <200.000 | <100.000
Note on S508: Skyleson, Nicole: TSS data for sample CB43327 is not available due to laboratory error