## Legend
Field blank with result > detection limit
Nutrient Field Blank - Taken in the field using all same equipment as for regular samples, taken between taking samples from other stations.
Calculated result for a parameter that is routinely measured directly
NM | Not Measured
NR | Not Reportable

## 2025
Collection Date | Collection Time | Sample ID Number (s) | Station | Associated Blank Sample ID Number | Waterbody | Depth (meters) | Salinity (ppt) | Temp (°C) | pH | NO3+NO2 (ppb-N) | Nitrite (ppb-N) | Nitrate (ppb-N) | NH3 (ppb-N) | Ortho-Phosphate (ppb-P) | Silicate (ppb-Si) | Total Nitrogen (ppb-N) | Total Dissolved Nitrogen (ppb-N) | TSS (ppm) | Chl a (ug/L) | Phaeophytin (ug/L) | Comments
2025-01-08 | 8:45 | CB76765 | Coles River @ Milford Rd. | CB76772 | RIVER | 0.509 | 0.08 | 1.403 | 7.17 | 196 | 4.03 | 192 | 13 | 20 | 2540 | 641 | 650 | <2.0000 |  |  | High Blank
2025-01-08 | 9:05 | CB76766 | Palmer River @ Rt. 6 | CB76772 | RIVER | 0.432 | 0.43 | -0.034 | 6.67 | 446 | 4.34 | 442 | 35.8 | 11.1 | 2890 | 826 | 839 | 3.8298 |  |  | High Blank
2025-01-08 | 9:15 | CB76767 | Runnins River @ River Rd. | CB76772 | RIVER | 0.024 | 0.24 | 0.037 | 6.68 | 772 | 5.47 | 767 | 45.5 | 10.4 | 4640 | 1020 | 1080 | <2.0000 |  |  | High Blank
2025-01-08 | 8:08 | CB76768 | Taunton River @ Berkley Bridge | CB76772 | RIVER | 0.454 | 0.3 | -0.019 | 7.34 | 661 | 12.2 | 649 | 70.9 | 52.7 | 3750 | 1090 | 1090 | 2.8261 |  |  | High Blank
2025-01-08 | 9:35 | CB76769 | Ten Mile River @ Roger Williams Ave. | CB76772 | RIVER | 0.532 | 0.2 | 0.162 | 6.89 | 1550 | 9.83 | 1540 | 83.9 | 29.6 | 3730 | 1810 | 1900 | 2.9545 |  |  | High Blank
2025-01-08 | 9:55 | CB76770 | Ten Mile River @ Central Ave. | CB76772 | RIVER | 0.489 | 0.23 | 0.624 | 6.98 | 2630 | 6.92 | 2620 | 91.7 | 62 | 3690 | 2760 | 3110 | 3.913 |  |  | High Blank
2025-01-08 | 9:55 | CB76771 | Ten Mile River @ Central Ave. (Duplicate) | CB76772 | RIVER | 0.489 | 0.23 | 0.624 | 6.98 | 2640 | 6.88 | 2630 | 96.8 | 64.9 | 3870 | 2760 | 2830 | 4.8421 |  |  | High Blank
2025-01-08 | 10:05 | CB76772 | Nutrient Blank | [6 empty] | <6.000 | <1.5 | <6.0 | <7.000 | <5.0 | <20.000 | <200.000 | 129
2025-01-08 | 8:07 | CB76982 | Blackstone River @ Slater Mill | CB77770 | RIVER | 0.384 | 0.21 | 0.061 | 7.33 | 898 | 30.1 | 868 | 139 | 23.5 | 2930 | 1250 | 1290 | 2.1739 |  |  | very icy
2025-01-08 | 8:41 | CB76984 | Blackstone River @ Bikepath Bridge | CB77770 | RIVER | 0.311 | 0.21 | 0.135 | 7.39 | 840 | 26.6 | 813 | 89.7 | 21.2 | 3160 | 1200 | 1190 | 8.1818
2025-01-08 | 8:41 | CB76985 | Blackstone River @ Bikepath Bridge (Duplicate) | CB77770 | RIVER | 0.311 | 0.21 | 0.135 | 7.39 | 839 | 26.4 | 813 | 104 | 21.3 | 3260 | 1180 | 1140 | 7.9545
2025-01-08 | 7:35 | CB76986 | Pawtuxet River @ Broad St. | CB77770 | RIVER | 0.03 | 0.13 | 0.296 | 7.26 | 1420 | 14 | 1410 | 136 | 30.8 | 3400 | 1670 | 1780 | 2.2472 |  |  | fast flow
2025-01-08 | 10:25 | CB76987 | Woonasquatucket River @ Valley St. | CB77770 | RIVER | 0.49 | 0.17 | 0.19 | 7.25 | 726 | 2.17 | 724 | 10.2 | <5.0 | 2210 | 869 | 930 | <2.0000
2025-01-08 | 10:09 | CB76988 | Moshassuck River @ Footbridge at Mill St. | CB77770 | RIVER | 0.245 | 0.24 | 0.774 | 7.07 | 557 | 4.73 | 552 | 107 | 13.8 | 4180 | 793 | 884 | <2.0000
2025-01-08 | 10:28 | CB76989 | Nutrient Blank | [6 empty] | <6.000 | <1.5 | <6.0 | <7.000 | <5.0 | <20.000 | <200.000 | <100.000 |  |  |  | No sample at Blackstone River @ Stateline due to frozen river
2025-01-22 | 9:25 | CB77770 | Blackstone River @ Slater Mill | CB77778 | RIVER | 0.31 | 0.27 | 0.072 | 7.29 | 1380 | 32.8 | 1350 | 86 | 16.1 | 3320 | 1630 | 1820 | 13.478 |  |  | High Blank
2025-01-22 | 9:00 | CB77773 | Blackstone River @ Bikepath Bridge | CB77778 | RIVER | 0.5 | 0.26 | 0.125 | 7.37 | 1450 | 31.9 | 1420 | 73 | 20.6 | 3280 | 1700 | 1760 | 3.0107 |  |  | High Blank
2025-01-22 | 7:30 | CB77774 | Pawtuxet River @ Broad St. | CB77778 | RIVER | 0.42 | 0.25 | 1.474 | 7.07 | 1650 | 7.01 | 1640 | 84.4 | 19.8 | 3950 | 1920 | 2110 | 2.6374 |  |  | High Blank
2025-01-22 | 10:20 | CB77775 | Woonasquatucket River @ Valley St. | CB77778 | RIVER | 0.38 | 0.21 | 0.015 | 7.21 | 753 | 3.1 | 750 | 7 | <5.0 | 2080 | 914 | 959 | 3.2653 |  |  | High Blank
2025-01-22 | 10:45 | CB77776 | Moshassuck River @ Footbridge at Mill St. | CB77778 | RIVER | 0.35 | 0.28 | 0.394 | 7.03 | 563 | 5.23 | 558 | 93.8 | 8 | 4000 | 777 | 938 | 2 |  |  | High Blank
2025-01-22 | 10:00 | CB77777 | Woonasquatucket River @ Manton Ave. Bridge | CB77778 | RIVER | 0.44 | 0.2 | 0.637 | 7.21 | 683 | 2.83 | 680 | 13.9 | <5.0 | 1800 | 864 | 896 | 2.0225 |  |  | High Blank
2025-01-22 | 10:10 | CB77778 | Nutrient Blank | [6 empty] | 8.55 | <1.5 | 8.55 | <7.000 | <5.0 | <20.000 | <200.000 | <100.000 |  |  |  | No sample at Blackstone River @ Stateline due to frozen river
2025-02-05 | 9:30 | CB79020 | Blackstone River @ Slater Mill | CB79027 | RIVER | 0.44 | 0.37 | 1.272 | 7.37 | 1490 | 40.7 | 1450 | 414 | 16 | 3010 | 2110 | 2520 | <2.0000
2025-02-05 | 8:25 | CB79021 | Blackstone River @ Stateline | CB79027 | RIVER | 0.56 | 0.29 | 1.51 | 7.34 | 1150 | 45.4 | 1100 | 560 | 14.6 | 2990 | 1920 | 2220 | <2.0000
2025-02-05 | 9:00 | CB79022 | Blackstone River @ Bikepath Bridge | CB79027 | RIVER | 0.59 | 0.33 | 1.486 | 7.26 | 1350 | 33.2 | 1320 | 392 | 12.5 | 3100 | 1960 | 2200 | <2.0000
2025-02-05 | 7:35 | CB79023 | Pawtuxet River @ Broad St. | CB79027 | RIVER | 0.51 | 0.44 | 2.834 | 7.22 | 1670 | 12.1 | 1660 | 84.2 | 61.3 | 3860 | 1860 | 1960 | <2.0000
2025-02-05 | 10:00 | CB79024 | Woonasquatucket River @ Valley St. | CB79027 | RIVER | 0.45 | 0.21 | 2.405 | 7.47 | 754 | 3.66 | 750 | 7 | <5.0 | 1880 | 890 | 995 | <2.0000
2025-02-05 | 10:00 | CB79025 | Woonasquatucket River @ Valley St. (Duplicate) | CB79027 | RIVER | 0.45 | 0.21 | 2.405 | 7.47 | 757 | 2.81 | 754 | 7 | <5.0 | 1890 | 882 | 983 | 2.6667
2025-02-05 | 10:35 | CB79026 | Moshassuck River @ Footbridge at Mill St. | CB79027 | RIVER | 0.35 | 0.28 | 1.878 | 7.28 | 524 | 5.1 | 519 | 72 | 10.1 | 3590 | 712 | 874 | <2.0000
2025-02-05 | 10:40 | CB79027 | Nutrient Blank | [6 empty] | <6.000 | <1.5 | <6.0 | <7.000 | <5.0 | <20.000 | <200.000 | <100.000
2025-02-05 | 10:15 | CB79028 | Coles River @ Milford Rd. | CB79035 | RIVER | 0.454 | 0.09 | 1.538 | 6.92 | 282 | 3.64 | 278 | 7 | 5.53 | 3580 | 663 | 727 | <2.0000 |  |  | High Blank
2025-02-05 | 10:30 | CB79029 | Palmer River @ Rt. 6 | CB79035 | RIVER | 0.475 | 0.4 | 0.051 | 6.58 | 474 | 3.91 | 470 | 47 | 9.16 | 3630 | 770 | 872 | 2.6 |  |  | High Blank
2025-02-05 | 10:45 | CB79030 | Runnins River @ River Rd. | CB79035 | RIVER | 0.362 | 0.46 | 0.441 | 6.67 | 790 | 9.27 | 781 | 69.1 | 10.3 | 4800 | 1030 | 1210 | <2.0000 |  |  | High Blank
2025-02-05 | 10:45 | CB79031 | Runnins River @ River Rd. (Duplicate) | CB79035 | RIVER | 0.362 | 0.46 | 0.441 | 6.67 | 787 | 8.87 | 778 | 68.2 | 9.82 | 4720 | 1050 | 1230 | <2.0000 |  |  | High Blank
2025-02-05 | 9:40 | CB79032 | Taunton River @ Berkley Bridge | CB79035 | RIVER | 0.533 | 0.22 | 1.085 | 7.41 | 669 | 14.3 | 655 | 124 | 63 | 3530 | 1080 | 1240 | 5.102 |  |  | High Blank
2025-02-05 | 11:00 | CB79033 | Ten Mile River @ Roger Williams Ave. | CB79035 | RIVER | 0.369 | 0.3 | 2.49 | 6.98 | 2510 | 14.9 | 2500 | 66.3 | 39.1 | 3640 | 2630 | 3170 | 5.102 |  |  | High Blank
2025-02-05 | 11:25 | CB79034 | Ten Mile River @ Central Ave. | CB79035 | RIVER | 0.488 | 0.39 | 2.164 | 7 | 2880 | 19.3 | 2860 | 268 | 93.9 | 3810 | 3160 | 3890 | 4.0816 |  |  | High Blank
2025-02-05 | 11:30 | CB79035 | Nutrient Blank | [6 empty] | 7.93 | <1.5 | 7.93 | <7.000 | <5.0 | <20.000 | <200.000 | <100.000
2025-02-19 | 7:50 | CB79870 | Blackstone River @ Slater Mill | CB79878 | RIVER | 0.5 | 0.48 | 0.01 | 7.3 | 926 | 29.2 | 897 | 607 | 13.9 | 3020 | 1810 | 1960 | 2.4719 |  |  | High Blank
2025-02-19 | 8:30 | CB79872 | Blackstone River @ Bikepath Bridge | CB79878 | RIVER | 0.5 | 0.55 | 0.05 | 7.53 | 871 | 23.8 | 847 | 642 | 15.5 | 3010 | 1780 | 1960 | 3.617 |  |  | High Blank
2025-02-19 | 8:30 | CB79873 | Blackstone River @ Bikepath Bridge (Duplicate) | CB79878 | RIVER | 0.5 | 0.55 | 0.05 | 7.53 | 875 | 24 | 851 | 664 | 15.5 | 3080 | 1780 | 1900 | 3.5556 |  |  | High Blank
2025-02-19 | 7:25 | CB79874 | Pawtuxet River @ Broad St. | CB79878 | RIVER | 0.5 | 0.27 | 0.07 | 7.76 | 1190 | 46.7 | 1140 | 254 | 21.3 | 2920 | 1520 | 1710 | 3.8775 |  |  | High Blank
2025-02-19 | 9:55 | CB79875 | Woonasquatucket River @ Valley St. | CB79878 | RIVER | 0.5 | 0.24 | 0.89 | 7.21 | 502 | 1.8 | 500 | 10.4 | <5.0 | 1910 | 663 | 747 | 3.0612 |  |  | High Blank
2025-02-19 | 10:10 | CB79876 | Moshassuck River @ Footbridge at Mill St. | CB79878 | RIVER | 0.5 | 0.36 | 0.71 | 7.09 | 508 | 4.05 | 504 | 76.1 | 9.75 | 3200 | 709 | 787 | 2.1505 |  |  | High Blank
2025-02-19 | 9:40 | CB79877 | Woonasquatucket River @ Manton Ave. Bridge | CB79878 | RIVER | 0.5 | 0.23 | 0.98 | 7.63 | 466 | 2.67 | 463 | 13.8 | <5.0 | 1800 | 625 | 711 | 2.2222 |  |  | High Blank
2025-02-19 | 10:00 | CB79878 | Nutrient Blank | [6 empty] | 9.94 | <1.5 | 9.94 | <7.000 | <5.0 |  | <200.000 | <100.000 |  |  |  | No sample at Blackstone River @ Stateline due to frozen river